## Forecast
[5 empty] | Power Grid Company of Bangladesh Ltd. | [10 empty] | QF-LDC-07
|  |  | Report on forecasted generation & Demand of national grid on | [6 empty] | 2018-05-19 | Saturday
|  | Date (day): | 2018-05-19 |  | Saturday
| Probable Maximum |  | Generation : |  | (a) At Day Peak Hour : | 10512 | MW |  |  | (b) At Evening Peak Hour : |  | 11606 | MW
Sl. | [6 empty] | Present | Actual Generation |  | Forecasted Available Gen. on |  | Ev. Peak Gen.Shortage |  | Plants under |  | Probable
No. | Name of the Power Station |  | Fuel | Producer | Installed Capacity |  | Capacity | On | 2018-05-18 | 2018-05-19 | during | for Fuel | for plant. S/D | Shut down (date)/ |  | Start up
[8 empty] | Day Peak | Ev. Peak | Day Peak | Ev. Peak | Limitation | M/C Problem | Remarks |  | Date
[5 empty] | Unit No. X Capacity | MW | MW | MW | MW | MW | MW | MW | MW
1 | Ghorasal ST: Unit-1,2 |  | Gas | PDB | 2*55 | 110 | 85 | 37 | 37 | 37 | 37 |  | 48 | # 1 under maint.
| Ghorasal ST: Unit-3 |  | Gas | PDB | 1*210 | 210 | 170 | 120 | 120 | 120 | 120
| Ghorasal ST: Unit-4 |  | Gas | PDB | 1*210 | 210 | 180 | 0 | 0 | 0 | 0 |  | 180 | Under maint.
| Ghorasal ST: Unit-5 |  | Gas | PDB | 1*210 | 210 | 190 | 120 | 120 | 120 | 120 |  |  | Gas shortage
| Ghorasal ST: Unit-7 |  | Gas | PDB |  |  |  | 250 | 219 | 300 | 360 |  |  | On test
2 | Ghorashal 100MW |  | Gas | QRPP | 128*0.85 | 100 | 100 | 0 | 0 | 0 | 0 |  | 100 | Agreement expired
3 | Ghorashal 45MW |  | Gas | QRPP | 58*0.85 | 45 | 45 | 0 | 0 | 0 | 0 |  | 45 | Agreement expired
4 | Ghorashal 78MW (MAX) |  | Gas | QRPP | 2*39 | 78 | 78 | 0 | 79 | 78 | 78 | 78
5 | Ghorashal (Regent) |  | Gas | IPP | 34*3.35 | 108 | 108 | 0 | 107 | 107 | 107 | 1
6 | Haripur GT: Unit-1, 2 |  | Gas | SBU, PDB | 2*32 | 64 | 40 | 0 | 0 | 0 | 0 | 40 |  | Gas shortage
7 | Haripur 412 MW CCPP |  | Gas | EGCB | 1*273+1*139 | 412 | 412 | 320 | 350 | 412 | 412 |  |  | FGMO
8 | Haripur NEPC 110MW |  | HFO | IPP | 8*15 | 110 | 110 | 0 | 0 | 84 | 84 |  | 26 | Engine problem
9 | Haripur Power CCPP 360MW |  | Gas | IPP | 1*235+1*125 | 360 | 360 | 318 | 302 | 360 | 360
10 | Meghnaghat CCPP 450MW |  | Gas | IPP | 2*150+1*150 | 450 | 450 | 380 | 380 | 450 | 450
11 | Meghnaghat (IEL) |  | HFO | QRPP | 12*8.9 | 100 | 100 | 7 | 56 | 100 | 100
12 | Meghnaghat CCPP(Summit) |  | HSD | IPP | 2*110+1*110 | 305 | 305 | 0 | 0 | 0 | 150 |  | 150 | GT-2 under maintenance
13 | Madanganj 102MW |  | HFO | QRPP | 6*17 | 102 | 100 | 0 | 65 | 100 | 100
14 | Madanganj-55 MW |  | HFO | (IPP) | 3*17.08+1*11.3 | 55 | 55 | 15 | 42 | 42 | 42 |  | 13 | Engine problem
15 | Keraniganj (Powerpac) 100MW |  | HFO | QRPP | 8*13.45 | 100 | 100 | 0 | 10 | 100 | 100
16 | Narshingdi (Doreen) |  | Gas | SIPP, REB | 8*2.90 | 22 | 22 | 19 | 19 | 22 | 22
17 | Siddhirgonj ST 210MW |  | Gas | PDB | 1*210 | 210 | 115 | 0 | 0 | 0 | 0 | 115 |  | Gas shortage
18 | Siddhirgonj GT Unit-1& 2 |  | Gas | EGCB | 2*105 | 210 | 210 | 0 | 0 | 0 | 0 | 210 |  | Gas shortage
19 | Siddhirganj (Desh) |  | HSD | QRPP | 96*1.2 | 100 | 100 | 0 | 0 | 100 | 100
20 | Siddhirganj (Dutch Bangla) |  | HFO | QRPP | 12*8.9 | 100 | 100 | 7 | 50 | 80 | 80 |  | 20 | Engine problem
| Siddhirganj CCPP-335 MW |  | Gas | EGCB | 0 | 0 | 0 | 111 | 150 | 160 | 160 |  |  | On test
21 | Pagla (DPA ) |  | HSD | QRPP | 100*0.5 | 50 | 50 | 0 | 0 | 50 | 50
22 | Gagnagar (Orion) |  | HFO | IPP | 12*8.924 | 102 | 102 | 7 | 7 | 102 | 102
23 | Katpotti 51 MW |  | HFO | IPP | 7*7.9 | 51 | 51 | 6 | 12 | 44 | 44 |  | 7 | Engine problem
| Banco Energy 54MW |  | HFO | IPP |  |  |  | 0 | 18 | 54 | 54
24 | Kodda 150MW |  | HFO | BPDB-RPCL | 9*17.06 | 149 | 149 | 0 | 98 | 149 | 149
25 | Northern 55 MW |  | HFO | RPP | 3*19.3 | 55 | 55 | 18 | 37 | 55 | 55
26 | Southern 55MW |  | HFO | RPP | 3*19.3 | 55 | 55 | 17 | 36 | 55 | 55
27 | Bosila 108MW |  | HFO | IPP | 12*8.775+1*3.5 | 108 | 108 | 0 | 51 | 100 | 100 |  | 8
28 | Summit Power,(Madhabdi+Ashulia) |  | Gas | SIPP,REB | 6*3.67 | 80 | 80 | 51 | 57 | 57 | 57 |  | 23 | Engine problem
29 | Summit Maona |  | Gas | SIPP,REB | 4*8.73 | 33 | 33 | 33 | 33 | 33 | 33
30 | Summit Narayanganj |  | Gas | SIPP,REB | 4*8.74 | 33 | 33 | 25 | 33 | 33 | 33
31 | Gazipur (RPCL) |  | HFO | IPP | 6*8.9 | 52 | 52 | 0 | 51 | 52 | 52
32 | Tongi GT |  | Gas | PDB | 1* 105 | 105 | 105 | 0 | 0 | 0 | 0 |  | 105 | Under maint.
| Summit Gazipur-2 |  | HSD | IPP | 18*17 | 0 | 0 | 106 | 110 | 106 | 135 |  |  | On test
| APR Energy , Keranigonj |  | HSD | IPP | 236*1.4 | 0 | 0 | 0 | 0 | 0 | 0 |  |  | On test
| Dhaka area Total |  |  |  |  | 4644 | 4408 | 1967 | 2649 | 3662 | 3901 | 444 | 725
33 | Chittagong ST-1 (Raozan) |  | Gas | PDB | 1*210 | 210 | 180 | 0 | 0 | 0 | 0 | 180 |  | Gas shortage
| Chittgong ST-2 (Raozan) |  | Gas | PDB | 1*210 | 210 | 180 | 0 | 0 | 0 | 0 | 180 |  | Gas Shortage
34 | Raozan 25 MW (RPCL) |  | HFO | IPP | 3*8.9 | 25 | 25 | 0 | 16 | 26 | 26
35 | Patenga 50MW |  | HFO | IPP | 8*6.98 | 50 | 50 | 0 | 30 | 40 | 40 |  | 10 | Engine problem
36 | Kaptai Hydro: Unit-1,2,3,4, 5 |  | Hydro | PDB | 2*40+3*50 | 230 | 230 | 120 | 89 | 118 | 146
37 | Sikalbaha ST 60MW |  | Gas | PDB | 1*60 | 60 | 40 | 0 | 0 | 0 | 0 |  | 40 | Under maint.
38 | Sikalbaha 225MW |  | Gas/HSD | PDB |  | 225 | 225 | 205 | 202 | 221 | 221
39 | Sikalbaha Peaking GT |  | Gas/HSD | PDB | 1*150 | 150 | 150 | 50 | 80 | 125 | 135
40 | Sikalbaha (Energis) |  | HFO | RPP | 4*12.5+2*11.9+1*3+1*1.5 | 51 | 51 | 0 | 24 | 51 | 51
41 | Hathazari peaking |  | HFO | PDB | 11*8.9 | 98 | 98 | 0 | 68 | 40 | 85
42 | Dohazari Peaking |  | HFO | PDB | 6*17 | 102 | 102 | 0 | 38 | 51 | 51
43 | Juldah (Acorn) |  | HFO | QRPP | 8*13.45 | 100 | 100 | 15 | 50 | 90 | 100
44 | Barabkunda (Regent) |  | Gas | SIPP, PDB | 8*2.90 | 22 | 22 | 16 | 16 | 19 | 19 |  | 3 | Engine problem
* | Malancha, Ctg. EPZ (United) |  | Gas |  | 5*8.73+3*9.34 |  | 0 | 2 | 42 | 40 | 8
45 | Chittagong ECPV 108 MW |  | HFO | IPP | 16*7 | 108 | 108 | 12 | 55 | 104 | 104 |  | 4 | Engine problem
| Chittagong area Total |  |  |  |  | 1641 | 1561 | 420 | 710 | 925 | 986 | 360 | 57
46 | Ashuganj ST: Unit-2 |  | Gas | APSCL | 1*64 | 64 | 53 | 0 | 0 | 0 | 0 | 53 |  | Under maint.
| Ashuganj ST: Unit- 3 |  | Gas | APSCL | 1*150 | 150 | 135 | 100 | 100 | 100 | 100 |  |  | Gas shortage
| Ashuganj ST: Unit- 4 |  | Gas | APSCL | 1*150 | 150 | 129 | 0 | 0 | 0 | 0 |  | 129 | Under maint.
| Ashuganj ST: Unit- 5 |  | Gas | APSCL | 1*150 | 150 | 134 | 100 | 100 | 135 | 135 | 25
47 | Ashuganj CCPP 225 MW |  | Gas | APSCL | 1*142+1*75 | 221 | 221 | 0 | 0 | 0 | 0 |  | 221 | Under maint.
48 | Ashuganj CCPP(North) |  | Gas | APSCL | 1*361 | 360 | 360 | 315 | 330 | 300 | 360 |  |  | FGMO
49 | Ashuganj CCPP(South) |  | Gas | APSCL | 1*360 | 360 | 360 | 250 | 290 | 360 | 360
50 | Ashuganj Engines TSK |  | Gas | APSCL | 14*3.968 | 53 | 45 | 42 | 42 | 42 | 42
51 | Ashuganj (Precision) 55MW |  | Gas | RPP | 15*4 | 55 | 55 | 0 | 0 | 0 | 0 |  |  | 132 kV Cable fault
52 | Ashuganj (Aggrekko) |  | Gas | QRPP | 96*1.10 | 95 | [7 empty] | Date expired
53 | Ashuganj (United) 53MW |  | Gas | QRPP | 14*4 | 53 | 53 | 5 | 5 | 10 | 10 | 43 |  | Gas shortage
54 | Ashuganj 195MW Modular |  | Gas | IPP | 20*9.7+1*16 | 195 | 195 | 68 | 54 | 150 | 150 | 45 |  | Gas shortage
55 | Ashuganj (Midland) 51MW |  | Gas | IPP | 6*9.34 | 51 | 51 | 6 | 6 | 51 | 51
56 | B.Baria (Aggreko) 85MW |  | Gas | QRPP | 86*1.10 | 85 | 85 | 5 | 85 | 85 | 85
57 | Daudkandi Peaking 52MW |  | HFO | PDB | 6*8.92 | 52 | 52 | 0 | 50 | 0 | 50
58 | Chandpur CCPP |  | Gas | PDB | 1*106+1*57 | 163 | 163 | 90 | 154 | 155 | 155
59 | Feni (Doreen) 22MW |  | Gas | SIPP, PDB | 8*2.90 | 22 | 22 | 18 | 19 | 19 | 19
60 | Feni, Mohipal (Doreen) |  | Gas | SIPP, REB | 4*2.90 | 11 | 11 | 11 | 11 | 11 | 11
** | Tripura |  |  | Imported power | 0 | 160 | 160 | 54 | 134 | 126 | 160
61 | Jangalia (Summit) 33MW |  | Gas | SIPP, PDB | 4*8.73 | 33 | 33 | 0 | 25 | 33 | 33
62 | Lakdhanvi 52 MW |  | HFO | IPP | 6*8.92 | 52 | 52 | 0 | 8 | 52 | 52
63 | Summit Comilla 25MW |  | Gas | SIPP, PDB | 3*3.67+2*6.97 | 25 | 25 | 0 | 22 | 22 | 22
| Daudkandi 200 MW |  | HSD | RPP | 0 | 0 | 0 | 0 | 0 | 0 | 200 |  |  | On test
| Comilla Area Total |  |  |  |  | 2560 | 2394 | 1064 | 1435 | 1651 | 1995 | 166 | 350
64 | Mymensingh RPCL 210MW |  | Gas | IPP | 4*35+1*70 | 210 | 202 | 66 | 92 | 104 | 104 | 98
65 | Tangail (Doreen) 22MW |  | Gas | SIPP, PDB | 8*2.90 | 22 | 22 | 22 | 22 | 22 | 22
66 | Jamalpur 95MW |  | HFO | IPP | 12*8.924 | 95 | 95 | 40 | 95 | 95 | 95
67 | Sarishabari (Solar) |  | Solar | IPP | 1*3 | 3 | 3 | 1.6 | 0 | 2 | 0
| Mymensingh Area Total |  |  |  |  | 330 | 322 | 129.6 | 209 | 223 | 221 | 98 | 0
68 | Fenchugonj CCPP-1 |  | Gas | PDB | 2*32+1*33 | 97 | 70 | 60 | 60 | 60 | 60
69 | Fenchugonj CCPP-2 |  | Gas | PDB | 2*35+1*35 | 104 | 90 | 73 | 73 | 73 | 73
70 | Kushiara 109 MW |  | Gas | RPP | 1*109 | 109 | 109 | 100 | 100 | 109 | 109
71 | Shajibazar 330 MW |  | Gas | PDB | 3*110 | 330 | 330 | 265 | 266 | 295 | 295 |  | 35 | Machine problem
72 | Fenchugonj (Barakatullah) 51MW |  | Gas | RPP | 19*2.90 | 51 | 51 | 5 | 53 | 53 | 53
73 | Fenchuganj (EPL) 44MW |  | Gas | RPP | 12*3.3+5*2 | 44 | 44 | 5 | 50 | 50 | 50
74 | Hobiganj 11MW |  | Gas | SIPP, REB | 4*2.90 | 11 | 11 | 8 | 11 | 11 | 11
75 | Shahjibazar GT: Unit- 8, 9 |  | Gas | PDB | 2*35 | 70 | 66 | 64 | 62 | 66 | 66
76 | Shahjibazar 86MW |  | Gas | RPP | 32*2.90 | 86 | 86 | 5 | 86 | 86 | 86
77 | Shahjibazar (EPL) 50MW |  | Gas | RPP | 27*2.0 | 50 | 50 | 5 | 50 | 50 | 50
78 | Sylhet GT 150 MW |  | Gas | PDB | 1*142 | 142 | 142 | 60 | 126 | 126 | 126
79 | Sylhet GT 20 MW |  | Gas | PDB | 1*20 | 20 | 20 | 0 | 0 | 0 | 0 |  | 20 | Under maint.
80 | Sylhet (EPL) 50MW |  | Gas | RPP | 27*2 | 50 | 0 | 6 | 45 | 50 | 50
81 | Shahjahanulla 25 MW |  | Gas | SIPP, REB | 3*9.34 | 25 | 25 | 23 | 23 | 23 | 23
82 | Summit Bibiana- 2 |  | Gas | IPP | 1*222+1*119 | 341 | 341 | 310 | 280 | 341 | 341 |  |  | FGMO
83 | Sylhet (Desh) 10MW |  | Gas | RPP | 6*1.95 | 10 | 10 | 10 | 10 | 10 | 10
| Sylhet Area Total |  |  |  |  | 1540 | 1445 | 999 | 1295 | 1403 | 1403 | 0 | 55
84 | Bheramara GT-1,2,3 |  | HSD | PDB | 3*20 | 60 | 46 | 0 | 0 | 0 | 32
| Bheramara (HVDC ) |  | 0 | Imported power | 1*500 | 500 | 500 | 478 | 479 | 489 | 489
85 | Khulna (KPCL-1 & 3) |  | HFO | IPP | 19*6.5 | 110 | 110 | 10 | 27 | 110 | 110
86 | Khulna (KPCL-2) |  | HFO | QRPP | 7*17 | 115 | 115 | 16 | 88 | 99 | 99
87 | Faridpur Peaking |  | HFO | PDB | 8*6.89 | 54 | 54 | 0 | 49 | 0 | 50
88 | Khulna CCPP 225MW |  | HSD | NWPGCL | 1*150+1*75 | 230 | 230 | 20 | 120 | 225 | 225 |  |  | FGMO
89 | Gopalganj Peaking |  | HFO | PDB | 16*6.98 | 109 | 109 | 9 | 42 | 50 | 62
90 | Bheramara 360 MW |  | Gas | NWPGCL | 1*278 | 278 | 278 | 200 | 300 | 310 | 310
81 | Noapara (KZA) 40MW |  | HFO | QRPP | 5*8.5 | 40 | 40 | 0 | 16 | 40 | 40
92 | Khulna (Aggreko) 55MW |  | HSD | QRPP | 71*0.85 | 55 | 55 | 0 | 0 | 0 | 55
| Bangla Track (Noapara) |  | HSD | RPP | 77*1.4 | 0 | 0 | 0 | 0 | 0 | 100
| Khulna Area Total |  |  |  |  | 1551 | 1537 | 733 | 1121 | 1323 | 1572 | 0 | 0
93 | Summit Barisal 110 MW |  | HFO | IPP | 7*17.076 | 110 | 110 | 16 | 46 | 110 | 110
94 | Barisal GT: Unit-1, 2 |  | HSD | PDB | 2*20 | 40 | 30 | 0 | 0 | 0 | 30
95 | Bhola (Venture) 33MW |  | Gas | RPP | 1*34.50 | 33 | 33 | 14 | 25 | 25 | 33
96 | Bhola CCPP 194MW |  | Gas | PDB | 2*63+1*68 | 194 | 194 | 157 | 143 | 160 | 160
| Bhola Aggreko 95MW |  | Gas | QRPP | 0 | 0 | 0 | 0 | 60 | 95 | 95
| Barisal Area Total |  |  |  |  | 377 | 367 | 187 | 274 | 390 | 428 | 0 | 0
97 | Baghabari GT 71MW |  | Gas | PDB | 1*71 | 71 | 71 | 0 | 0 | 0 | 0 | 71 |  | Gas shortage
| Baghabari GT 100MW |  | Gas | PDB | 1*100 | 100 | 100 | 0 | 0 | 0 | 0 |  | 100 | Under maint.
98 | Baghabari Peaking 50MW |  | HFO | PDB | 6*8.9 | 52 | 52 | 0 | 43 | 0 | 43
99 | Bera Peaking |  | HFO | PDB | 9*8.29 | 71 | 71 | 0 | 48 | 0 | 50
100 | Amnura 50MW |  | HFO | QRPP | 7*7.79 | 50 | 50 | 0 | 50 | 50 | 50
101 | Katakhali (Northern) |  | HFO | QRPP | 6*8.9 | 50 | 50 | 8 | 43 | 43 | 43 |  | 7 | Engine problem
102 | Katakhali Peaking |  | HFO | PDB | 6*8.7 | 50 | 50 | 0 | 46 | 40 | 47
103 | Sirajgonj Unit-1 225MW |  | Gas/HSD | NWPGCL | 1*150+1*75 | 210 | 210 | 0 | 0 | 0 | 0 | 210 |  | Fuel shortage
| Sirajgonj Unit-2 225MW |  | Gas/HSD | NWPGCL | 0 | 0 | 0 | 0 | 150 | 220 | 220 |  |  | FGMO
104 | Santahar Peaking |  | HFO | PDB | 6*8.7 | 50 | 50 | 0 | 44 | 0 | 44
105 | Bogra (GBB) |  | Gas | RPP | 6*4 | 22 | 22 | 18 | 18 | 22 | 22
106 | Bogra (EPL) |  | Gas | RPP | 5*3.3+5*2 | 20 | 10 | 10 | 10 | 10 | 10
107 | Ullapara (Summit) |  | Gas | SIPP, REB | 4*2.90 | 11 | 11 | 5 | 11 | 8 | 11 |  | 3
108 | Rajlanka 52 MW |  | HFO | IPP | 6*8.92 | 52 | 52 | 0 | 8 | 52 | 52
109 | Chapainawabganj-100 MW |  | HFO | PDB | 12*8.924 | 104 | 104 | 0 | 102 | 102 | 102
| Rajshahi Area Total |  |  |  |  | 913 | 903 | 41 | 573 | 547 | 694 | 281 | 110
110 | Barapukuria Unit-1 |  | Coal | PDB | 1*125 | 125 | 85 | 0 | 0 | 0 | 0 |  | 85 | Under maint.
| Barapukuria Unit-2 |  | Coal | PDB | 1*125 | 125 | 85 | 74 | 77 | 78 | 78
| Barapukuria Unit-3 |  | Coal | PDB |  |  |  | 250 | 290 | 290 | 290 |  |  | on test
111 | Rangpur GT |  | HSD | PDB | 1*20 | 20 | 20 | 0 | 17 | 0 | 18
112 | Saidpur GT |  | HSD | PDB | 1*20 | 20 | 20 | 0 | 18 | 20 | 20
| Rangpur Area Total |  |  |  |  | 290 | 210 | 324 | 402 | 388 | 406 | 0 | 85
| Total |  |  |  |  | 13846 | 13147 | 5864.6 | 8668 | 10512 | 11606 | 1349 | 1382
| Usable load at Substation end after deducting Auxiliary use & Transmission loss | [6 empty] | 5602.0868 | 8280 | 10041.4582 | 11086.4882
A. |  | 2018-05-18 | (Yesterday) |  |  |  |  | Friday
1 | Highest Generation : |  |  | 8766 | MW at | 1:00 | hrs | 11 Evening Peak Hour : | [5 empty] | 21:00 | hrs.
2 | Minimum Generation : |  |  | 5835.5 | MW at | 9:00 | hrs | 12 Max. Demand (Generation end) at evening peak hour : | [5 empty] | 8668 | MW
3 | Day peak Generation : |  |  | 5864.6 | MW at | 12:00 | hrs | 13 Max. Demand (Substation end) at evening peak hour : | [5 empty] | 8280 | MW
4 | Evening peak Generation : |  |  | 8668 | MW at | 21:00 | hrs | 14 Load Shed (Substation end) at evening peak hour : | [5 empty] | 0 | MW
5 | Total Energy Generation : |  | 170.7075 | MKWHr | By Solar | 0.016236 | MKWHr | 15. Area wise Demand (S/S end), Supply (S/S end) & | [5 empty] | 16 Hourly Load Shed during
| By Gas: | 110.9671 | MKWHr |  | By Oil: | 35.0343 | MKWHr | Load Shed (S/S end) at Evening peak hour in MW : | [5 empty] | Evening Peak hours :
| By Coal: | 8.3267 | MKWHr |  | By Hydro: | 2.3524 | MKWHr | Area | Demand | Supply |  | Loadshed |  | Time |  | Loadshed
6 | Generation Shortfall : |  | For Fuel Limitation = |  |  | 1349 | MW | Dhaka | 2928 | 2928 |  | 0
|  |  | For Plants S/D or M/C prob = |  |  | 1382 | MW | Chittagong | 906 | 906 |  | 0 |  | 18:00 |  | 0
|  |  | Total = |  |  | 2731 | MW | Khulna | 967 | 967 |  | 0 |  | 18:30 |  | 0
7 | Total Gas Supplied : |  |  | 900.24 | MMCFD |  |  | Rajshahi | 958 | 958 |  | 0 |  | 19:00 |  | 0
8 | Fuel Cost : | i) Gas : | Taka | 85488340.168 | ii) Oil : | Taka | 313869108.1 | Comilla | 717 | 717 |  | 0 |  | 19:30 |  | 0
|  | iii) Coal : | Taka | 11087571.26 | Total | Taka | 410445019.528 | Mymensingh | 639 | 639 |  | 0 |  | 20:00 |  | 0
9 | Export Through E-W Interconnectors : |  |  |  | i) Energy | 5.5665 | MKWHr. | Sylhet | 350 | 350 |  | 0 |  | 21:00 |  | 0
| ii) During Peak Demand : |  |  | -560 | MW at | 21:00 | hrs | Barisal | 197 | 197 |  | 0 |  | 22:00 |  | 0
| iii) Maximum : |  |  | -700 | MW at | 3:00 | hrs | Rangpur | 618 | 618 |  | 0 |  | 23:00 |  | 0
10 | Maximum Temperature in Dhaka was |  |  |  | 30.0° C |  |  | Total | 8280 | 8280 |  | 0
B. |  | 2018-05-19 | (Today) |  |  |  | Saturday |  |  | Probable max. temperature in Dhaka |  |  | 33.8° C
Forecast
1 | Maximum Demand* Evening (Generation end) |  |  |  | 9700 | MW |  | 6 Total Load Shed forecast (Substation end) : |  |  |  |  | 0 | MW
2 | Maximum Generation (Generation end) |  |  |  | 11606 | MW |  | 7 Area wise Load Shed forecast (Substation end) :
3 | Maximum Demand* Day (Generation end) |  |  |  | 8100 | MW
4 | Reserve(Generation end) |  |  |  | 1906 | MW |  | Dhaka | Chittagong | Khulna | Rajshahi | Comilla | Mymensingh | Sylhet | Barisal | Rangpur
5 | Total Energy Generation |  |  |  | 188.896 | MKWHr |  | MW | MW | MW | MW | MW | MW | MW | MW | MW
6 | Actual Minimum Generation up to 8:00 hrs. |  |  |  | 5585 | MW at | 6:00 | 0 | 0 | 0 | 0 | 0 | 0 | 0 | 0 | 0
* Import Through HVDC C/B Interconnector : |  |  |  |  | i) Energy | 11.4284 | MKWHr. | ii) HVDC Flow at Peak Time |  | 479 | MW at | 21:00 | hrs.
* Import Through Comilla C/B Interconnector : |  |  |  |  | i) Energy | 2.5824 | MKWHr. | iii) Maximum HVDC Flow : |  | 488 | MW at | 23:00 | hrs.
*Cost for HVDC, Tripura & Solar energy is not usually included in the total fuel cost.
Water Level of Kaptai Lake at 06:00 hr (ft): |  |  |  |  | (a) Yesterday : | 82.21 |  | (b) Today: | 82.21 |  | (c) Rule Curve: |  | 79.34
.
|  |  |  | Sub Divisional Engineer | [6 empty] | Executive Engineer
|  |  |  | Network Operation Division | [6 empty] | Network Operation Division

## YesterdayGen
2018-05-18
Plant Name | Ghorasal ST: Unit-1,2 | Ghorasal ST: Unit-3 | Ghorasal ST: Unit-4 | Ghorasal ST: Unit-5 | Ghorasal ST: Unit-7 | Ghorashal 100MW | Ghorashal (Regent) | Ghorashal 78MW (MAX) | Ghorashal 45MW | Haripur 412 MW CCPP | Haripur Power CCPP 360MW | Haripur NEPC 110MW | Haripur GT: Unit-1, 2 | Meghnaghat CCPP 450MW | Meghnaghat CCPP(Summit) | Meghnaghat (IEL) | Madanganj 102MW | Madanganj-55 MW | Siddhirganj CCPP-335 MW | Siddhirgonj ST 210MW | Siddhirgonj GT Unit-1& 2 | Siddhirganj (Desh) | Siddhirganj (Dutch Bangla) | Gagnagar (Orion) | Kodda 150MW | Keraniganj (Powerpac) 100MW | Bosila 108MW | Pagla (DPA ) | Katpotti 51 MW | Banco Energy 54MW | Northern 55 MW | Southern 55MW | Narshingdi (Doreen) | Summit Ashulia | Summit Madhabdi | Summit Maona | Summit Narayanganj | Gazipur (RPCL) | Tongi GT | Kaptai Unit-1, 2 & 3 | Kaptai Unit-4 & 5 | Chittagong ST-1 (Raozan) | Chittgong ST-2 (Raozan) | Raozan 25 MW (RPCL) | Sikalbaha 225MW (Gas) | Sikalbaha 225MW (Oil) | Sikalbaha GT 150MW (Gas) | Sikalbaha GT 150MW (Oil) | Sikalbaha ST 60MW | Sikalbaha (Energis) | Hathazari peaking | Dohazari Peaking | Juldah (Acorn) | Chittagong ECPV 108 MW | Patenga 50MW | Barabkunda (Regent) | Malancha, Ctg. EPZ (United) | Ashuganj ST: Unit-2 | Ashuganj ST: Unit- 3 | Ashuganj ST: Unit- 4 | Ashuganj ST: Unit- 5 | Ashuganj GT-2 | Ashuganj CCPP(North) | Ashuganj CCPP(South) | Ashuganj CCPP 225 MW | Ashuganj 195MW Modular | Chandpur CCPP | Ashuganj Engines TSK | Ashuganj (Precision) 55MW | Ashuganj (Aggrekko) | Ashuganj (United) 53MW | Ashuganj (Midland) 51MW | B.Baria (Aggreko) 85MW | Daudkandi Peaking 52MW | Lakdhanvi 52 MW | Feni (Doreen) 22MW | Feni, Mohipal (Doreen) | Jangalia (Summit) 33MW | Summit Comilla 25MW | Tripura | Mymensingh RPCL 210MW | Jamalpur 95MW | Tangail (Doreen) 22MW | Sarishabari (Solar) | Fenchugonj CCPP-1 | Fenchugonj CCPP-2 | Fenchugonj (Barakatullah) 51MW | Fenchuganj (EPL) 44MW | Kushiara 109 MW | Shajibazar 330 MW | Shahjibazar GT: Unit- 8, 9 | Shahjibazar 86MW | Shahjibazar (EPL) 50MW | Sylhet GT 150 MW | Sylhet GT 20 MW | Sylhet (EPL) 50MW | Sylhet (Desh) 10MW | Summit Bibiana- 2 | Shahjahanulla 25 MW | Hobiganj 11MW | Daudkandi 200 MW | Summit Gazipur-2 | APR Energy , Keranigonj | EasternBlank | Bheramara (HVDC ) | Bheramara GT-1,2,3 | Bheramara 360 MW | Khulna (KPCL-1 & 3) | Khulna (KPCL-2) | Khulna CCPP 225MW | Khulna 60MW | Khulna (Aggreko) 55MW | Faridpur Peaking | Gopalganj Peaking | Noapara (KZA) 40MW | Bhola CCPP 194MW | Bhola (Venture) 33MW | Summit Barisal 110 MW | Barisal GT: Unit-1, 2 | Baghabari GT 100MW | Baghabari GT 71MW | Baghabari Peaking 50MW | Bera Peaking | Chapainawabganj-100 MW | Amnura 50MW | Katakhali (Northern) | Katakhali Peaking | Rajlanka 52 MW | Santahar Peaking | Bogra (GBB) | Bogra (EPL) | Ullapara (Summit) | Barapukuria Unit-1 | Barapukuria Unit-2 | Barapukuria Unit-3 | Rangpur GT | Saidpur GT | Sirajgonj Unit-1 225MW (Gas) | Sirajgonj Unit-1 225MW (Oil) | Sirajgonj Unit-2 225MW (Gas) | Sirajgonj Unit-2 225MW (Oil) | Bhola Aggreko 95MW | Bangla Track (Noapara) | WesternBlank | Eastern Grid Total | Western Grid Total | Total (MW) | Gas (Public) | HVDC | Gas (Private) | Oil (Private) | Coal | Hydro | Oil (Public) | Tripura | Solar | Shortage | Water Level
1:00 | 37 | 120 | 0 | 120 | 300 | 0 | 0 | 0 | 0 | 235 | 178 | 43 | 0 | 360 | 0 | 24 | 65 | 42 | 160 | 0 | 0 | 0 | 20 | 102 | 149 | 20 | 100 | 11 | 38 | 54 | 55 | 55 | 19 | 25 | 32 | 33 | 33 | 52 | 0 | 60 | 56 | 0 | 0 | 25 | 0 | 202 | 0 | 100 | 0 | 51 | 73 | 51 | 90 | 104 | 40 | 16 | 23 | 0 | 100 | 0 | 100 | 0 | 300 | 300 | 0 | 68 | 154 | 42 | 0 | 0 | 10 | 51 | 85 | 0 | 52 | 19 | 11 | 33 | 22 | 152 | 47 | 95 | 22 | 0 | 60 | 73 | 48 | 50 | 163 | 294 | 50 | 86 | 50 | 96 | 0 | 47 | 10 | 290 | 23 | 11 | 0 | 157 | 0 |  | 481 | 0 | 205 | 110 | 99 | 60 | 0 | 12 | 42 | 47 | 40 | 162 | 32 | 110 | 0 | 0 | 0 | 30 | 48 | 51 | 25 | 43 | 46 | 43 | 40 | 20 | 10 | 8 | 0 | 78 | 285 | 0 | 0 | 0 | 0 | 0 | 0 | 95 | 0 |  | 6544 | 2222 | 8766 | 3262 | 481 | 1676 | 1777 | 363 | 116 | 939 | 152 | 0 | 0 | 82.26
2:00 | 37 | 120 | 0 | 120 | 300 | 0 | 0 | 0 | 0 | 230 | 203 | 0 | 0 | 360 | 0 | 24 | 65 | 42 | 160 | 0 | 0 | 0 | 20 | 60 | 132 | 20 | 100 | 11 | 12 | 54 | 55 | 55 | 19 | 25 | 32 | 33 | 33 | 52 | 0 | 60 | 56 | 0 | 0 | 25 | 0 | 203 | 0 | 100 | 0 | 51 | 73 | 51 | 90 | 104 | 40 | 16 | 28 | 0 | 100 | 0 | 100 | 0 | 300 | 300 | 0 | 68 | 154 | 42 | 0 | 0 | 10 | 51 | 85 | 0 | 8 | 19 | 11 | 33 | 22 | 148 | 48 | 95 | 22 | 0 | 60 | 73 | 48 | 50 | 163 | 297 | 65 | 86 | 50 | 78 | 0 | 47 | 10 | 300 | 23 | 11 | 0 | 157 | 0 |  | 480 | 0 | 205 | 110 | 99 | 65 | 0 | 0 | 42 | 48 | 40 | 161 | 30 | 80 | 0 | 0 | 0 | 0 | 49 | 51 | 25 | 43 | 46 | 43 | 40 | 20 | 10 | 8 | 0 | 79 | 285 | 0 | 0 | 0 | 0 | 0 | 0 | 95 | 0 |  | 6405 | 2154 | 8559 | 3257 | 480 | 1714 | 1580 | 364 | 116 | 900 | 148 | 0 | 0 | 82.25
3:00 | 37 | 120 | 0 | 120 | 300 | 0 | 0 | 0 | 0 | 230 | 261 | 0 | 0 | 380 | 0 | 24 | 65 | 42 | 160 | 0 | 0 | 0 | 24 | 80 | 132 | 50 | 100 | 11 | 12 | 54 | 56 | 55 | 19 | 25 | 23 | 33 | 33 | 52 | 0 | 58 | 54 | 0 | 0 | 25 | 0 | 201 | 0 | 102 | 0 | 51 | 73 | 51 | 90 | 104 | 40 | 16 | 36 | 0 | 100 | 0 | 100 | 0 | 300 | 330 | 0 | 68 | 154 | 42 | 0 | 0 | 10 | 51 | 85 | 0 | 8 | 19 | 11 | 33 | 22 | 148 | 47 | 95 | 22 | 0 | 60 | 73 | 48 | 50 | 163 | 296 | 53 | 86 | 50 | 78 | 0 | 47 | 10 | 300 | 23 | 11 | 0 | 157 | 0 |  | 480 | 0 | 205 | 110 | 99 | 60 | 0 | 0 | 42 | 48 | 40 | 160 | 30 | 80 | 0 | 0 | 0 | 0 | 49 | 51 | 25 | 43 | 46 | 43 | 40 | 20 | 10 | 8 | 0 | 77 | 285 | 0 | 0 | 0 | 0 | 0 | 0 | 95 | 0 |  | 6549 | 2146 | 8695 | 3263 | 480 | 1800 | 1635 | 362 | 112 | 895 | 148 | 0 | 0 | 82.24
4:00 | 37 | 120 | 0 | 120 | 300 | 0 | 0 | 0 | 0 | 235 | 269 | 0 | 0 | 380 | 0 | 24 | 30 | 42 | 160 | 0 | 0 | 0 | 50 | 7 | 115 | 10 | 100 | 10 | 0 | 54 | 42 | 17 | 19 | 25 | 32 | 33 | 33 | 25 | 0 | 58 | 56 | 0 | 0 | 8 | 0 | 213 | 0 | 124 | 0 | 42 | 0 | 17 | 90 | 104 | 40 | 16 | 36 | 0 | 100 | 0 | 100 | 0 | 335 | 330 | 0 | 75 | 154 | 42 | 0 | 0 | 10 | 51 | 85 | 0 | 0 | 19 | 11 | 33 | 22 | 144 | 47 | 95 | 22 | 0 | 60 | 73 | 48 | 50 | 163 | 294 | 66 | 87 | 50 | 78 | 0 | 47 | 10 | 300 | 23 | 11 | 0 | 157 | 0 |  | 481 | 0 | 205 | 10 | 72 | 95 | 0 | 0 | 0 | 12 | 40 | 162 | 28 | 80 | 0 | 0 | 0 | 0 | 0 | 0 | 25 | 43 | 18 | 43 | 40 | 20 | 10 | 11 | 0 | 78 | 285 | 0 | 0 | 0 | 0 | 0 | 0 | 95 | 0 |  | 6285 | 1853 | 8138 | 3328 | 481 | 1814 | 1260 | 363 | 114 | 634 | 144 | 0 | 0 | 82.23
5:00 | 37 | 120 | 0 | 120 | 300 | 0 | 0 | 0 | 0 | 260 | 281 | 0 | 0 | 380 | 0 | 9 | 15 | 15 | 160 | 0 | 0 | 0 | 7 | 7 | 32 | 10 | 8 | 0 | 0 | 18 | 18 | 17 | 19 | 25 | 32 | 33 | 33 | 8 | 0 | 58 | 55 | 0 | 0 | 0 | 0 | 203 | 0 | 100 | 0 | 0 | 0 | 17 | 90 | 70 | 39 | 16 | 38 | 0 | 100 | 0 | 100 | 0 | 300 | 270 | 0 | 75 | 154 | 42 | 0 | 0 | 10 | 51 | 60 | 0 | 0 | 19 | 11 | 8 | 19 | 128 | 48 | 72 | 22 | 0 | 60 | 73 | 48 | 50 | 100 | 294 | 60 | 40 | 10 | 78 | 0 | 46 | 10 | 300 | 16 | 11 | 0 | 110 | 0 |  | 481 | 0 | 206 | 10 | 16 | 75 | 0 | 0 | 0 | 10 | 8 | 161 | 26 | 16 | 0 | 0 | 0 | 0 | 0 | 0 | 12 | 43 | 0 | 8 | 0 | 20 | 10 | 5 | 0 | 77 | 237 | 0 | 0 | 0 | 0 | 0 | 0 | 95 | 0 |  | 5445 | 1516 | 6961 | 3212 | 481 | 1650 | 626 | 314 | 113 | 437 | 128 | 0 | 0 | 82.22
6:00 | 37 | 120 | 0 | 120 | 300 | 0 | 0 | 0 | 0 | 260 | 291 | 0 | 0 | 330 | 0 | 7 | 15 | 15 | 160 | 0 | 0 | 0 | 7 | 7 | 16 | 10 | 8 | 0 | 0 | 18 | 18 | 17 | 19 | 25 | 32 | 33 | 33 | 8 | 0 | 58 | 53 | 0 | 0 | 0 | 0 | 201 | 0 | 90 | 0 | 0 | 0 | 0 | 60 | 25 | 18 | 16 | 7 | 0 | 100 | 0 | 100 | 0 | 232 | 270 | 0 | 68 | 154 | 39 | 0 | 0 | 10 | 30 | 30 | 0 | 0 | 16 | 11 | 8 | 19 | 80 | 48 | 48 | 22 | 0 | 20 | 73 | 11 | 50 | 100 | 295 | 56 | 40 | 10 | 98 | 0 | 12 | 10 | 300 | 16 | 11 | 0 | 107 | 0 |  | 481 | 0 | 210 | 10 | 16 | 55 | 0 | 0 | 0 | 10 | 8 | 161 | 24 | 16 | 0 | 0 | 0 | 0 | 0 | 0 | 12 | 8 | 0 | 8 | 0 | 20 | 10 | 5 | 0 | 77 | 238 | 0 | 0 | 0 | 0 | 0 | 0 | 95 | 0 |  | 4928 | 1464 | 6392 | 3119 | 481 | 1448 | 466 | 315 | 111 | 372 | 80 | 0 | 0 | 82.21
7:00 | 37 | 120 | 0 | 120 | 250 | 0 | 0 | 0 | 0 | 270 | 293 | 0 | 0 | 300 | 0 | 7 | 15 | 15 | 120 | 0 | 0 | 0 | 7 | 7 | 16 | 10 | 8 | 0 | 0 | 18 | 18 | 17 | 19 | 25 | 32 | 33 | 33 | 8 | 0 | 54 | 53 | 0 | 0 | 0 | 0 | 201 | 0 | 90 | 0 | 0 | 0 | 0 | 35 | 25 | 18 | 16 | 22 | 0 | 100 | 0 | 100 | 0 | 232 | 200 | 0 | 68 | 154 | 0 | 0 | 0 | 10 | 6 | 10 | 0 | 0 | 16 | 11 | 8 | 9 | 82 | 0 | 0 | 22 | 0.2 | 20 | 73 | 11 | 10 | 100 | 270 | 66 | 10 | 10 | 78 | 0 | 12 | 10 | 300 | 16 | 11 | 0 | 107 | 0 |  | 480 | 0 | 180 | 10 | 16 | 55 | 0 | 0 | 0 | 10 | 8 | 161 | 22 | 16 | 0 | 0 | 0 | 0 | 0 | 0 | 12 | 8 | 0 | 8 | 0 | 20 | 10 | 5 | 0 | 77 | 239 | 0 | 0 | 0 | 0 | 0 | 0 | 95 | 0 |  | 4444.2 | 1432 | 5876.2 | 2807 | 480 | 1319 | 393 | 316 | 107 | 372 | 82 | 0.2 | 0 | 82.2
8:00 | 37 | 120 | 0 | 120 | 230 | 0 | 0 | 0 | 0 | 295 | 311 | 0 | 0 | 300 | 0 | 7 | 15 | 15 | 120 | 0 | 0 | 0 | 7 | 7 | 0 | 10 | 8 | 0 | 0 | 18 | 18 | 17 | 19 | 25 | 32 | 33 | 33 | 0 | 0 | 54 | 54 | 0 | 0 | 0 | 0 | 195 | 0 | 50 | 0 | 0 | 0 | 0 | 20 | 25 | 0 | 16 | 16 | 0 | 100 | 0 | 100 | 0 | 272 | 200 | 0 | 68 | 154 | 38 | 0 | 0 | 10 | 6 | 10 | 0 | 0 | 16 | 11 | 8 | 0 | 80 | 20 | 48 | 22 | 0.3 | 20 | 73 | 11 | 10 | 100 | 264 | 66 | 10 | 10 | 78 | 0 | 11 | 10 | 300 | 16 | 11 | 0 | 106 | 0 |  | 481 | 0 | 180 | 10 | 16 | 60 | 0 | 0 | 0 | 10 | 8 | 159 | 21 | 16 | 0 | 0 | 0 | 0 | 0 | 0 | 12 | 8 | 0 | 8 | 0 | 20 | 10 | 5 | 0 | 76 | 250 | 0 | 0 | 0 | 0 | 0 | 0 | 95 | 0 |  | 4486.3 | 1445 | 5931.3 | 2893 | 481 | 1329 | 399 | 326 | 108 | 315 | 80 | 0.3 | 0 | 82.19
9:00 | 37 | 120 | 0 | 120 | 230 | 0 | 0 | 0 | 0 | 308 | 314 | 0 | 0 | 320 | 0 | 7 | 15 | 15 | 115 | 0 | 0 | 0 | 7 | 7 | 0 | 10 | 8 | 0 | 0 | 18 | 18 | 17 | 19 | 25 | 26 | 33 | 17 | 0 | 0 | 55 | 54 | 0 | 0 | 0 | 0 | 202 | 0 | 50 | 0 | 0 | 0 | 0 | 20 | 25 | 0 | 16 | 16 | 0 | 100 | 0 | 100 | 0 | 250 | 200 | 0 | 68 | 141 | 39 | 0 | 0 | 5 | 6 | 5 | 0 | 0 | 16 | 11 | 8 | 6 | 90 | 56 | 48 | 22 | 1.5 | 20 | 73 | 5 | 5 | 100 | 264 | 40 | 5 | 10 | 80 | 0 | 6 | 10 | 280 | 23 | 11 | 0 | 106 | 0 |  | 480 | 0 | 180 | 10 | 16 | 50 | 0 | 0 | 0 | 10 | 8 | 143 | 21 | 16 | 0 | 0 | 0 | 0 | 0 | 0 | 12 | 8 | 0 | 8 | 0 | 20 | 10 | 5 | 0 | 74 | 250 | 0 | 0 | 0 | 0 | 0 | 0 | 60 | 0 |  | 4454.5 | 1381 | 5835.5 | 2854 | 480 | 1266 | 399 | 324 | 109 | 312 | 90 | 1.5 | 0 | 0
10:00 | 37 | 120 | 0 | 120 | 230 | 0 | 0 | 0 | 0 | 325 | 326 | 0 | 0 | 270 | 0 | 7 | 15 | 15 | 111 | 0 | 0 | 0 | 7 | 7 | 0 | 10 | 8 | 0 | 0 | 0 | 18 | 17 | 19 | 25 | 24 | 33 | 17 | 0 | 0 | 56 | 54 | 0 | 0 | 0 | 0 | 205 | 0 | 50 | 0 | 0 | 0 | 0 | 15 | 12 | 0 | 16 | 16 | 0 | 100 | 0 | 100 | 0 | 285 | 200 | 0 | 68 | 90 | 42 | 0 | 0 | 5 | 6 | 5 | 0 | 0 | 16 | 11 | 8 | 0 | 90 | 54 | 40 | 22 | 1.7 | 20 | 73 | 5 | 5 | 100 | 264 | 62 | 5 | 5 | 60 | 0 | 6 | 10 | 270 | 23 | 0 | 0 | 106 | 0 |  | 481 | 0 | 180 | 10 | 16 | 9 | 0 | 0 | 0 | 10 | 0 | 159 | 19 | 16 | 0 | 0 | 0 | 0 | 0 | 0 | 0 | 8 | 0 | 0 | 0 | 20 | 10 | 5 | 0 | 76 | 250 | 0 | 0 | 0 | 0 | 0 | 0 | 0 | 0 |  | 4342.7 | 1269 | 5611.7 | 2851 | 481 | 1151 | 327 | 326 | 110 | 274 | 90 | 1.7 | 0 | 0
11:00 | 37 | 120 | 0 | 120 | 230 | 0 | 0 | 0 | 0 | 335 | 326 | 0 | 0 | 350 | 0 | 7 | 15 | 15 | 111 | 0 | 0 | 0 | 7 | 7 | 0 | 0 | 1 | 0 | 6 | 0 | 18 | 17 | 19 | 25 | 26 | 33 | 25 | 0 | 0 | 56 | 54 | 0 | 0 | 0 | 0 | 218 | 0 | 50 | 0 | 0 | 0 | 0 | 15 | 10 | 0 | 16 | 30 | 0 | 100 | 0 | 100 | 0 | 330 | 210 | 0 | 68 | 90 | 42 | 0 | 0 | 5 | 6 | 5 | 0 | 0 | 16 | 11 | 0 | 0 | 70 | 51 | 40 | 22 | 2 | 60 | 73 | 5 | 5 | 100 | 264 | 63 | 5 | 5 | 60 | 0 | 6 | 10 | 320 | 23 | 8 | 0 | 106 | 0 |  | 478 | 0 | 150 | 10 | 16 | 20 | 0 | 0 | 0 | 10 | 0 | 157 | 20 | 16 | 0 | 0 | 0 | 0 | 0 | 0 | 0 | 8 | 0 | 0 | 0 | 18 | 10 | 0 | 0 | 75 | 250 | 0 | 0 | 0 | 0 | 0 | 0 | 0 | 0 |  | 4580 | 1238 | 5818 | 2927 | 478 | 1294 | 314 | 325 | 110 | 298 | 70 | 2 | 0 | 0
12:00 | 37 | 120 | 0 | 120 | 250 | 0 | 0 | 0 | 0 | 320 | 318 | 0 | 0 | 380 | 0 | 7 | 0 | 15 | 111 | 0 | 0 | 0 | 7 | 7 | 0 | 0 | 0 | 0 | 6 | 0 | 18 | 17 | 19 | 25 | 26 | 33 | 25 | 0 | 0 | 64 | 56 | 0 | 0 | 0 | 0 | 205 | 0 | 50 | 0 | 0 | 0 | 0 | 15 | 12 | 0 | 16 | 2 | 0 | 100 | 0 | 100 | 0 | 315 | 250 | 0 | 68 | 90 | 42 | 0 | 0 | 5 | 6 | 5 | 0 | 0 | 18 | 11 | 0 | 0 | 54 | 66 | 40 | 22 | 1.6 | 60 | 73 | 5 | 5 | 100 | 265 | 64 | 5 | 5 | 60 | 0 | 6 | 10 | 310 | 23 | 8 | 0 | 106 | 0 |  | 478 | 0 | 200 | 10 | 16 | 20 | 0 | 0 | 0 | 9 | 0 | 157 | 14 | 16 | 0 | 0 | 0 | 0 | 0 | 0 | 0 | 8 | 0 | 0 | 0 | 18 | 10 | 5 | 0 | 74 | 250 | 0 | 0 | 0 | 0 | 0 | 0 | 0 | 0 |  | 4579.6 | 1285 | 5864.6 | 3031 | 478 | 1272 | 300 | 324 | 120 | 284 | 54 | 1.6 | 0 | 0
13:00 | 37 | 120 | 0 | 120 | 250 | 0 | 0 | 0 | 0 | 309 | 315 | 0 | 0 | 350 | 0 | 7 | 0 | 15 | 125 | 0 | 0 | 0 | 7 | 7 | 0 | 0 | 0 | 0 | 6 | 0 | 18 | 0 | 19 | 25 | 20 | 33 | 25 | 0 | 0 | 67 | 56 | 0 | 0 | 2 | 0 | 202 | 0 | 50 | 0 | 0 | 0 | 0 | 15 | 12 | 0 | 16 | 16 | 0 | 100 | 0 | 100 | 0 | 280 | 290 | 0 | 68 | 90 | 42 | 0 | 0 | 5 | 6 | 11 | 0 | 0 | 19 | 0 | 8 | 0 | 74 | 100 | 40 | 22 | 0.9 | 60 | 72 | 5 | 5 | 120 | 270 | 58 | 5 | 5 | 80 | 0 | 32 | 10 | 290 | 23 | 8 | 0 | 106 | 0 |  | 479 | 0 | 220 | 10 | 16 | 30 | 0 | 0 | 0 | 7 | 0 | 160 | 1 | 16 | 0 | 0 | 0 | 0 | 0 | 0 | 0 | 8 | 0 | 0 | 0 | 18 | 10 | 5 | 0 | 75 | 250 | 0 | 0 | 0 | 0 | 0 | 0 | 0 | 0 |  | 4648.9 | 1305 | 5953.9 | 3106 | 479 | 1272 | 285 | 325 | 123 | 289 | 74 | 0.9 | 0 | 0
14:00 | 37 | 120 | 0 | 120 | 250 | 0 | 0 | 0 | 0 | 312 | 251 | 0 | 0 | 350 | 0 | 7 | 0 | 15 | 120 | 0 | 0 | 0 | 0 | 0 | 0 | 0 | 0 | 0 | 6 | 0 | 18 | 17 | 19 | 25 | 20 | 33 | 17 | 0 | 0 | 67 | 56 | 0 | 0 | 16 | 0 | 217 | 0 | 50 | 0 | 0 | 0 | 0 | 15 | 12 | 0 | 16 | 32 | 0 | 100 | 0 | 100 | 0 | 295 | 210 | 0 | 68 | 90 | 42 | 0 | 0 | 5 | 6 | 10 | 0 | 0 | 19 | 0 | 8 | 0 | 78 | 95 | 24 | 22 | 2 | 60 | 72 | 5 | 5 | 100 | 265 | 62 | 5 | 5 | 100 | 0 | 12 | 10 | 260 | 23 | 8 | 0 | 106 | 0 |  | 478 | 0 | 160 | 5 | 0 | 70 | 0 | 0 | 0 | 8 | 0 | 135 | 7 | 0 | 0 | 0 | 0 | 0 | 0 | 0 | 15 | 35 | 0 | 0 | 0 | 18 | 10 | 5 | 0 | 76 | 250 | 0 | 0 | 0 | 0 | 0 | 10 | 0 | 0 |  | 4490 | 1282 | 5772 | 2960 | 478 | 1159 | 291 | 326 | 123 | 355 | 78 | 2 | 0 | 0
15:00 | 37 | 120 | 0 | 120 | 298 | 0 | 70 | 0 | 0 | 323 | 301 | 0 | 0 | 380 | 0 | 7 | 2 | 17 | 120 | 0 | 0 | 0 | 0 | 0 | 32 | 0 | 0 | 0 | 6 | 0 | 18 | 17 | 19 | 25 | 20 | 33 | 26 | 6 | 0 | 65 | 31 | 0 | 0 | 16 | 0 | 202 | 0 | 50 | 0 | 0 | 0 | 0 | 50 | 46 | 3 | 16 | 12 | 0 | 100 | 0 | 100 | 0 | 290 | 200 | 0 | 68 | 88 | 42 | 0 | 0 | 5 | 6 | 51 | 0 | 0 | 19 | 5 | 8 | 0 | 82 | 95 | 24 | 22 | 1.3 | 60 | 72 | 22 | 20 | 130 | 265 | 58 | 20 | 30 | 100 | 0 | 22 | 10 | 290 | 23 | 8 | 0 | 106 | 0 |  | 478 | 0 | 160 | 5 | 0 | 110 | 0 | 0 | 0 | 9 | 0 | 130 | 4 | 0 | 0 | 0 | 0 | 0 | 0 | 0 | 38 | 43 | 0 | 0 | 0 | 18 | 10 | 5 | 0 | 67 | 284 | 0 | 0 | 0 | 0 | 0 | 20 | 0 | 0 |  | 4930.3 | 1381 | 6311.3 | 3007 | 478 | 1469 | 404 | 351 | 96 | 423 | 82 | 1.3 | 0 | 82.45
16:00 | 37 | 120 | 0 | 120 | 250 | 0 | 39 | 30 | 0 | 313 | 280 | 0 | 0 | 360 | 0 | 7 | 16 | 30 | 120 | 0 | 0 | 0 | 0 | 0 | 32 | 0 | 0 | 0 | 6 | 0 | 36 | 17 | 19 | 25 | 20 | 33 | 26 | 17 | 0 | 62 | 28 | 0 | 0 | 16 | 0 | 195 | 0 | 50 | 0 | 0 | 0 | 0 | 50 | 51 | 6 | 16 | 42 | 0 | 100 | 0 | 100 | 0 | 255 | 200 | 0 | 52 | 89 | 42 | 0 | 0 | 5 | 6 | 31 | 0 | 0 | 19 | 11 | 8 | 0 | 84 | 95 | 24 | 22 | 1 | 60 | 72 | 24 | 20 | 100 | 266 | 58 | 20 | 30 | 80 | 0 | 22 | 10 | 260 | 15 | 11 | 0 | 106 | 0 |  | 478 | 0 | 160 | 5 | 0 | 120 | 0 | 0 | 0 | 9 | 0 | 135 | 16 | 0 | 0 | 0 | 0 | 0 | 0 | 0 | 50 | 43 | 0 | 0 | 0 | 16 | 10 | 5 | 0 | 75 | 290 | 0 | 0 | 0 | 0 | 0 | 31 | 0 | 0 |  | 4767 | 1443 | 6210 | 2902 | 478 | 1373 | 480 | 365 | 90 | 437 | 84 | 1 | 0 | 82.43
17:00 | 37 | 120 | 0 | 120 | 249 | 0 | 35 | 40 | 0 | 304 | 265 | 0 | 0 | 340 | 0 | 7 | 16 | 30 | 120 | 0 | 0 | 0 | 0 | 7 | 32 | 0 | 0 | 0 | 6 | 0 | 36 | 17 | 19 | 25 | 20 | 33 | 26 | 17 | 0 | 60 | 26 | 0 | 0 | 16 | 0 | 204 | 0 | 50 | 0 | 0 | 0 | 0 | 50 | 57 | 6 | 16 | 36 | 0 | 100 | 0 | 100 | 0 | 250 | 200 | 0 | 53 | 89 | 42 | 0 | 0 | 5 | 6 | 31 | 0 | 0 | 19 | 11 | 8 | 12 | 90 | 95 | 24 | 22 | 0.4 | 60 | 72 | 25 | 20 | 100 | 262 | 62 | 20 | 10 | 80 | 0 | 23 | 10 | 280 | 15 | 11 | 0 | 105 | 0 |  | 479 | 0 | 160 | 5 | 0 | 120 | 0 | 0 | 0 | 11 | 0 | 135 | 20 | 0 | 0 | 0 | 0 | 0 | 5 | 0 | 50 | 25 | 0 | 0 | 0 | 18 | 10 | 5 | 0 | 75 | 290 | 0 | 0 | 0 | 0 | 0 | 60 | 0 | 0 |  | 4754.4 | 1468 | 6222.4 | 2899 | 479 | 1347 | 474 | 365 | 86 | 482 | 90 | 0.4 | 0 | 82.41
18:00 | 37 | 120 | 0 | 120 | 250 | 0 | 34 | 40 | 0 | 301 | 237 | 10 | 0 | 320 | 0 | 10 | 15 | 30 | 120 | 0 | 0 | 5 | 7 | 7 | 32 | 10 | 36 | 0 | 12 | 18 | 37 | 17 | 17 | 25 | 18 | 33 | 26 | 17 | 0 | 60 | 26 | 0 | 0 | 16 | 0 | 175 | 0 | 50 | 0 | 0 | 45 | 0 | 50 | 57 | 7 | 16 | 42 | 0 | 100 | 0 | 100 | 0 | 250 | 200 | 0 | 54 | 90 | 42 | 0 | 0 | 5 | 6 | 30 | 0 | 0 | 19 | 11 | 8 | 18 | 102 | 90 | 56 | 22 | 0 | 60 | 72 | 25 | 20 | 100 | 266 | 45 | 20 | 10 | 80 | 0 | 23 | 10 | 260 | 23 | 11 | 20 | 106 | 0 |  | 478 | 0 | 160 | 27 | 51 | 120 | 0 | 0 | 6 | 30 | 8 | 126 | 21 | 48 | 0 | 0 | 0 | 0 | 54 | 0 | 50 | 32 | 0 | 8 | 20 | 18 | 10 | 5 | 0 | 75 | 280 | 0 | 0 | 0 | 0 | 0 | 85 | 34 | 10 |  | 4859 | 1756 | 6615 | 2881 | 478 | 1319 | 777 | 355 | 86 | 617 | 102 | 0 | 0 | 82.39
18:30 | 0 | 0 | 0 | 0 | 0 | 0 | 0 | 0 | 0 | 0 | 0 | 0 | 0 | 0 | 0 | 0 | 0 | 0 | 0 | 0 | 0 | 0 | 0 | 0 | 0 | 0 | 0 | 0 | 0 | 0 | 0 | 0 | 0 | 0 | 0 | 0 | 0 | 0 | 0 | 0 | 0 | 0 | 0 | 0 | 0 | 0 | 0 | 0 | 0 | 0 | 0 | 0 | 0 | 0 | 0 | 0 | 0 | 0 | 0 | 0 | 0 | 0 | 0 | 0 | 0 | 0 | 0 | 0 | 0 | 0 | 0 | 0 | 0 | 0 | 0 | 0 | 0 | 0 | 0 | 0 | 0 | 0 | 0 | 0 | 0 | 0 | 0 | 0 | 0 | 0 | 0 | 0 | 0 | 0 | 0 | 0 | 0 | 0 | 0 | 0 | 0 | 0 | 0 |  | 0 | 0 | 0 | 0 | 0 | 0 | 0 | 0 | 0 | 0 | 0 | 0 | 0 | 0 | 0 | 0 | 0 | 0 | 0 | 0 | 0 | 0 | 0 | 0 | 0 | 0 | 0 | 0 | 0 | 0 | 0 | 0 | 0 | 0 | 0 | 0 | 0 | 0 | 0 |  | 0 | 0 | 0 | 0 | 0 | 0 | 0 | 0 | 0 | 0 | 0 | 0 | 0 | 0
19:00 | 37 | 120 | 0 | 120 | 186 | 0 | 34 | 40 | 0 | 332 | 248 | 13 | 0 | 350 | 0 | 56 | 40 | 40 | 120 | 0 | 0 | 17 | 40 | 7 | 64 | 10 | 51 | 0 | 12 | 18 | 37 | 36 | 19 | 25 | 18 | 33 | 26 | 48 | 0 | 60 | 26 | 0 | 0 | 16 | 0 | 181 | 0 | 100 | 0 | 20 | 68 | 39 | 50 | 57 | 22 | 16 | 42 | 0 | 100 | 0 | 100 | 0 | 235 | 200 | 0 | 54 | 90 | 42 | 0 | 0 | 5 | 6 | 85 | 0 | 6 | 19 | 11 | 33 | 22 | 122 | 87 | 67 | 22 | 0 | 60 | 73 | 25 | 20 | 100 | 263 | 52 | 86 | 50 | 105 | 0 | 45 | 10 | 230 | 23 | 11 | 22 | 106 | 0 |  | 478 | 0 | 160 | 27 | 85 | 120 | 0 | 0 | 41 | 42 | 16 | 128 | 25 | 48 | 0 | 0 | 0 | 43 | 48 | 51 | 50 | 32 | 47 | 8 | 42 | 15 | 10 | 8 | 0 | 74 | 271 | 18 | 18 | 0 | 0 | 0 | 110 | 37 | 10 |  | 5481 | 2062 | 7543 | 2896 | 478 | 1517 | 1067 | 345 | 86 | 1032 | 122 | 0 | 0 | 82.37
19:30 | 37 | 120 | 0 | 120 | 210 | 0 | 36 | 78 | 0 | 364 | 302 | 13 | 0 | 380 | 0 | 56 | 60 | 42 | 120 | 0 | 0 | 0 | 50 | 7 | 64 | 10 | 51 | 0 | 12 | 18 | 37 | 36 | 19 | 25 | 18 | 33 | 33 | 51 | 0 | 60 | 26 | 0 | 0 | 16 | 0 | 194 | 0 | 80 | 0 | 24 | 68 | 51 | 50 | 53 | 30 | 16 | 42 | 0 | 100 | 0 | 100 | 0 | 290 | 280 | 0 | 54 | 88 | 42 | 0 | 0 | 5 | 6 | 85 | 50 | 8 | 19 | 11 | 25 | 22 | 130 | 91 | 95 | 22 | 0 | 60 | 73 | 42 | 50 | 100 | 263 | 64 | 86 | 50 | 130 | 0 | 45 | 10 | 325 | 23 | 11 | 0 | 106 | 0 |  | 479 | 0 | 302 | 27 | 90 | 120 | 0 | 0 | 42 | 43 | 16 | 146 | 26 | 48 | 0 | 0 | 0 | 43 | 48 | 90 | 50 | 32 | 47 | 8 | 44 | 18 | 10 | 8 | 0 | 76 | 280 | 17 | 18 | 0 | 0 | 0 | 150 | 60 | 0 |  | 6073 | 2338 | 8411 | 3285 | 479 | 1810 | 1096 | 356 | 86 | 1169 | 130 | 0 | 0 | 0
20:00 | 37 | 120 | 0 | 120 | 218 | 0 | 107 | 79 | 0 | 360 | 302 | 0 | 0 | 380 | 0 | 56 | 65 | 42 | 150 | 0 | 0 | 0 | 50 | 7 | 98 | 10 | 51 | 0 | 12 | 18 | 37 | 36 | 19 | 25 | 30 | 33 | 33 | 51 | 0 | 62 | 27 | 0 | 0 | 16 | 0 | 194 | 0 | 70 | 0 | 24 | 68 | 51 | 50 | 60 | 30 | 16 | 42 | 0 | 100 | 0 | 100 | 0 | 290 | 270 | 0 | 54 | 90 | 42 | 0 | 0 | 5 | 6 | 85 | 50 | 8 | 19 | 11 | 25 | 22 | 124 | 92 | 95 | 22 | 0 | 60 | 73 | 53 | 50 | 100 | 266 | 54 | 86 | 50 | 128 | 0 | 45 | 10 | 295 | 23 | 11 | 0 | 110 | 0 |  | 478 | 0 | 300 | 27 | 96 | 120 | 0 | 0 | 43 | 50 | 16 | 143 | 26 | 48 | 0 | 0 | 0 | 43 | 48 | 102 | 50 | 48 | 48 | 8 | 44 | 16 | 10 | 11 | 0 | 77 | 280 | 17 | 18 | 0 | 0 | 0 | 150 | 62 | 0 |  | 6180 | 2379 | 8559 | 3313 | 478 | 1863 | 1121 | 357 | 89 | 1214 | 124 | 0 | 0 | 82.35
21:00 | 37 | 120 | 0 | 120 | 219 | 0 | 107 | 79 | 0 | 350 | 302 | 0 | 0 | 380 | 0 | 56 | 65 | 42 | 150 | 0 | 0 | 0 | 50 | 7 | 98 | 10 | 51 | 0 | 12 | 18 | 37 | 36 | 19 | 25 | 32 | 33 | 33 | 51 | 0 | 62 | 27 | 0 | 0 | 16 | 0 | 202 | 0 | 80 | 0 | 24 | 68 | 38 | 50 | 55 | 30 | 16 | 42 | 0 | 100 | 0 | 100 | 0 | 330 | 290 | 0 | 54 | 154 | 42 | 0 | 0 | 5 | 6 | 85 | 50 | 8 | 19 | 11 | 25 | 22 | 134 | 92 | 95 | 22 | 0 | 60 | 73 | 53 | 50 | 100 | 266 | 62 | 86 | 50 | 126 | 0 | 45 | 10 | 280 | 23 | 11 | 0 | 110 | 0 |  | 479 | 0 | 300 | 27 | 88 | 120 | 0 | 0 | 49 | 42 | 16 | 143 | 25 | 46 | 0 | 0 | 0 | 43 | 48 | 102 | 50 | 43 | 46 | 8 | 44 | 18 | 10 | 11 | 0 | 77 | 290 | 17 | 18 | 0 | 0 | 0 | 150 | 60 | 0 |  | 6298 | 2370 | 8668 | 3436 | 479 | 1847 | 1101 | 367 | 89 | 1215 | 134 | 0 | 0 | 82.33
22:00 | 37 | 120 | 0 | 120 | 220 | 0 | 107 | 79 | 0 | 345 | 302 | 0 | 0 | 380 | 0 | 56 | 64 | 42 | 150 | 0 | 0 | 0 | 50 | 7 | 98 | 10 | 51 | 0 | 12 | 18 | 37 | 36 | 19 | 25 | 32 | 33 | 33 | 52 | 0 | 62 | 29 | 0 | 0 | 16 | 0 | 202 | 0 | 80 | 0 | 24 | 52 | 50 | 50 | 50 | 30 | 17 | 42 | 0 | 100 | 0 | 100 | 0 | 290 | 320 | 0 | 54 | 154 | 42 | 0 | 0 | 5 | 6 | 85 | 0 | 8 | 19 | 11 | 33 | 22 | 130 | 93 | 95 | 22 | 0 | 60 | 73 | 53 | 51 | 100 | 264 | 60 | 86 | 50 | 127 | 0 | 45 | 10 | 275 | 23 | 11 | 0 | 105 | 0 |  | 479 | 0 | 300 | 27 | 94 | 120 | 0 | 0 | 49 | 25 | 16 | 155 | 27 | 48 | 0 | 0 | 0 | 43 | 48 | 102 | 50 | 43 | 45 | 8 | 44 | 20 | 10 | 11 | 0 | 78 | 290 | 18 | 16 | 0 | 0 | 0 | 150 | 61 | 0 |  | 6221 | 2377 | 8598 | 3441 | 479 | 1848 | 1099 | 368 | 91 | 1142 | 130 | 0 | 0 | 82.31
23:00 | 37 | 120 | 0 | 120 | 149 | 0 | 54 | 79 | 0 | 342 | 271 | 0 | 0 | 350 | 0 | 40 | 42 | 30 | 150 | 0 | 0 | 0 | 50 | 7 | 98 | 10 | 43 | 0 | 12 | 18 | 37 | 36 | 19 | 25 | 32 | 33 | 33 | 52 | 0 | 65 | 29 | 0 | 0 | 16 | 0 | 201 | 0 | 80 | 0 | 24 | 52 | 50 | 50 | 51 | 30 | 17 | 42 | 0 | 100 | 0 | 100 | 0 | 290 | 300 | 0 | 54 | 154 | 42 | 0 | 0 | 5 | 6 | 86 | 0 | 8 | 19 | 11 | 33 | 22 | 122 | 93 | 95 | 22 | 0 | 60 | 73 | 53 | 50 | 100 | 267 | 52 | 86 | 50 | 97 | 0 | 45 | 10 | 270 | 23 | 11 | 0 | 110 | 0 |  | 488 | 0 | 307 | 27 | 83 | 120 | 0 | 0 | 49 | 7 | 16 | 159 | 26 | 48 | 0 | 0 | 0 | 43 | 48 | 102 | 50 | 43 | 45 | 8 | 44 | 20 | 10 | 11 | 0 | 78 | 290 | 18 | 16 | 0 | 0 | 0 | 150 | 61 | 0 |  | 5915 | 2367 | 8282 | 3323 | 488 | 1728 | 1036 | 368 | 94 | 1123 | 122 | 0 | 0 | 82.29
24:00 | 37 | 120 | 0 | 120 | 148 | 0 | 0 | 0 | 0 | 332 | 270 | 0 | 0 | 350 | 0 | 7 | 42 | 30 | 150 | 0 | 0 | 0 | 7 | 7 | 98 | 10 | 8 | 0 | 12 | 18 | 17 | 36 | 19 | 25 | 32 | 33 | 33 | 8 | 0 | 65 | 29 | 0 | 0 | 16 | 0 | 201 | 0 | 80 | 0 | 24 | 0 | 50 | 50 | 51 | 30 | 17 | 42 | 0 | 100 | 0 | 100 | 0 | 290 | 300 | 0 | 54 | 154 | 42 | 0 | 0 | 5 | 6 | 85 | 0 | 8 | 19 | 11 | 33 | 22 | 116 | 62 | 95 | 22 | 0 | 60 | 73 | 53 | 50 | 100 | 265 | 54 | 86 | 50 | 98 | 0 | 45 | 10 | 290 | 23 | 11 | 0 | 110 | 0 |  | 479 | 0 | 307 | 27 | 83 | 120 | 0 | 0 | 49 | 7 | 16 | 164 | 23 | 48 | 0 | 0 | 0 | 0 | 0 | 68 | 25 | 24 | 45 | 8 | 43 | 20 | 10 | 8 | 0 | 76 | 291 | 0 | 0 | 0 | 0 | 0 | 145 | 60 | 0 |  | 5526 | 2146 | 7672 | 3284 | 479 | 1609 | 817 | 367 | 94 | 906 | 116 | 0 | 0 | 82.27
KWH | 818000 | 2807280 | 0 | 2816100 | 5934709 | 0 | 506522 | 512736 | 0 | 6903800 | 6612000 | 83400 | 0 | 8378589 | 0 | 521280 | 743880 | 689993 | 3410274 | 0 | 0 | 59520 | 556090 | 475776 | 1328640 | 300110 | 749760 | 41910 | 287520 | 443520 | 719904 | 660000 | 408420 | 600000 | 637740 | 816854 | 735600 | 587256 | 0 | 1298000 | 1054400 | 0 | 0 | 297180 | 0 | 4768067 | 0 | 1707392 | 0 | 358080 | 618720 | 454564 | 1194600 | 1202880 | 460320 | 397584 | 656640 | 0 | 2412184 | 0 | 2404320 | 0 | 7039300 | 6346500 | 0 | 1589091 | 2871920 | 913680 | 0 | 0 | 160000 | 446885 | 1177150 | 149248 | 132490 | 434088 | 235980 | 431400 | 317030 | 2582400 | 1501360 | 1488633 | 526644 | 16236 | 1173000 | 1741240 | 711600 | 700000 | 2790736 | 6231180 | 1397000 | 1118400 | 672120 | 2150740 | 0 | 719200 | 239760 | 7337750 | 513384 | 232752 | 30720 | 2975781 | 0 |  | 11428363 | 0 | 5259168 | 685440 | 1104000 | 2010240 | 0 | 12960 | 392640 | 493312 | 311625 | 3651158 | 504685 | 831360 | 0 | 0 | 0 | 230858 | 461879 | 669918 | 649030 | 658000 | 417990 | 291360 | 432616 | 447360 | 240048 | 165294 | 0 | 1826618 | 6500100 | 96000 | 91000 | 0 | 0 | 0 | 1089581 | 1210102 | 17280 |  | 128527512 | 42179985 | 170707497 | 74235683 | 11428363 | 36731374 | 19621658 | 8326718 | 2352400 | 15412665 | 2582400 | 16236 | 0
Fuel Cost | 703480 | 2414260.8 | 0 | 2421846 | 5103849.74 | 0 | 410282.82 | 481971.84 | 0 | 4211318 | 4033320 | 801474 | 0 | 5613654.63 | 0 | 3273638.4 | 4969118.4 | 4215857.23 | 2216678.1 | 0 | 0 | 926131.2 | 3475562.5 | 3135363.84 | 12847948.8 | 1911700.7 | 4491062.4 | 670140.9 | 1917758.4 | 0 | 4499400 | 4138200 | 306315 | 450000 | 0 | 0 | 0 | 5555441.76 | 0 | 0 | 0 | 0 | 0 | 2814294.6 | 0 | 65084114.55 | 0 | 37408958.72 | 0 | 3147523.2 | 6663614.4 | 4422907.72 | 7394574 | 7770604.8 | 3010492.8 | 337946.4 | 0 | 0 | 2195087.44 | 0 | 2187931.2 | 0 | 6405763 | 4379085 | 0 | 1096472.79 | 2757043.2 | 612165.6 | 0 | 0 | 147200 | 366445.7 | 1106521 | 1617848.32 | 983075.8 | 334247.76 | 176985 | 332178 | 237772.5 | 17663616 | 1126020 | 13680537.27 | 405515.88 | 0 | 1219920 | 1810889.6 | 683136 | 630000 | 3600049.44 | 4361826 | 1592580 | 1196688 | 739332 | 2451843.6 | 0 | 668856 | 222976.8 | 4696160 | 385038 | 176891.52 | 0 | 0 | 0 |  | 58284651.3 | 0 | 3523642.56 | 4523904 | 7396800 | 32324659.2 | 0 | 206841.6 | 4421126.4 | 5811215.36 | 1985051.25 | 3614646.42 | 499638.15 | 5137804.8 | 0 | 0 | 0 | 2643324.1 | 4951342.88 | 6002465.28 | 5614109.5 | 5856200 | 4451593.5 | 2890291.2 | 4659274.32 | 492096 | 225645.12 | 125127.558 | 0 | 11087571.26 | 0 | 2214720 | 1951040 | 0 | 0 | 0 | 0 | 0 | 0 |  | 305498505.07 | 180894781.758 | 486393286.828 | 58577893.878 | 58284651.3 | 26910446.29 | 116392954.55 | 11087571.26 | 0 | 197476153.55 | 17663616 | 0 | 0
Yesterday Day Peak | 37 | 120 | 0 | 120 | 250 | 0 | 0 | 0 | 0 | 320 | 318 | 0 | 0 | 380 | 0 | 7 | 0 | 15 | 111 | 0 | 0 | 0 | 7 | 7 | 0 | 0 | 0 | 0 | 6 | 0 | 18 | 17 | 19 | 25 | 26 | 33 | 25 | 0 | 0 | 64 | 56 | 0 | 0 | 0 | 0 | 205 | 0 | 50 | 0 | 0 | 0 | 0 | 15 | 12 | 0 | 16 | 2 | 0 | 100 | 0 | 100 | 0 | 315 | 250 | 0 | 68 | 90 | 42 | 0 | 0 | 5 | 6 | 5 | 0 | 0 | 18 | 11 | 0 | 0 | 54 | 66 | 40 | 22 | 1.6 | 60 | 73 | 5 | 5 | 100 | 265 | 64 | 5 | 5 | 60 | 0 | 6 | 10 | 310 | 23 | 8 | 0 | 106 | 0 |  | 478 | 0 | 200 | 10 | 16 | 20 | 0 | 0 | 0 | 9 | 0 | 157 | 14 | 16 | 0 | 0 | 0 | 0 | 0 | 0 | 0 | 8 | 0 | 0 | 0 | 18 | 10 | 5 | 0 | 74 | 250 | 0 | 0 | 0 | 0 | 0 | 0 | 0 | 0 |  | 5864.6 | DayPeak
Yesterday Evening Peak | 37 | 120 | 0 | 120 | 219 | 0 | 107 | 79 | 0 | 350 | 302 | 0 | 0 | 380 | 0 | 56 | 65 | 42 | 150 | 0 | 0 | 0 | 50 | 7 | 98 | 10 | 51 | 0 | 12 | 18 | 37 | 36 | 19 | 25 | 32 | 33 | 33 | 51 | 0 | 62 | 27 | 0 | 0 | 16 | 0 | 202 | 0 | 80 | 0 | 24 | 68 | 38 | 50 | 55 | 30 | 16 | 42 | 0 | 100 | 0 | 100 | 0 | 330 | 290 | 0 | 54 | 154 | 42 | 0 | 0 | 5 | 6 | 85 | 50 | 8 | 19 | 11 | 25 | 22 | 134 | 92 | 95 | 22 | 0 | 60 | 73 | 53 | 50 | 100 | 266 | 62 | 86 | 50 | 126 | 0 | 45 | 10 | 280 | 23 | 11 | 0 | 110 | 0 |  | 479 | 0 | 300 | 27 | 88 | 120 | 0 | 0 | 49 | 42 | 16 | 143 | 25 | 46 | 0 | 0 | 0 | 43 | 48 | 102 | 50 | 43 | 46 | 8 | 44 | 18 | 10 | 11 | 0 | 77 | 290 | 17 | 18 | 0 | 0 | 0 | 150 | 60 | 0 |  | 8668 | EvPeak
Forecast for Evening | 37 | 120 | 0 | 120 | 360 | 0 | 107 | 78 | 0 | 412 | 360 | 84 | 0 | 450 | 150 | 100 | 100 | 42 | 160 | 0 | 0 | 100 | 80 | 102 | 149 | 100 | 100 | 50 | 44 | 54 | 55 | 55 | 22 | 25 | 32 | 33 | 33 | 52 | 0 | 90 | 56 | 0 | 0 | 26 | 0 | 221 | 0 | 135 | 0 | 51 | 85 | 51 | 100 | 104 | 40 | 19 | 40 | 0 | 100 | 0 | 135 | 0 | 360 | 360 | 0 | 150 | 155 | 42 | 0 | 0 | 10 | 51 | 85 | 50 | 52 | 19 | 11 | 33 | 22 | 160 | 104 | 95 | 22 | 0 | 60 | 73 | 53 | 50 | 109 | 295 | 66 | 86 | 50 | 126 | 0 | 50 | 10 | 341 | 23 | 11 | 200 | 135 | 0 |  | 489 | 32 | 310 | 110 | 99 | 225 | 0 | 55 | 50 | 62 | 40 | 160 | 33 | 110 | 30 | 0 | 0 | 43 | 50 | 102 | 50 | 43 | 47 | 52 | 44 | 22 | 10 | 11 | 0 | 78 | 290 | 18 | 20 | 0 | 0 | 0 | 220 | 95 | 100
Forecast for Day | 37 | 120 | 0 | 120 | 300 | 0 | 107 | 78 | 0 | 412 | 360 | 84 | 0 | 450 | 0 | 100 | 100 | 42 | 160 | 0 | 0 | 100 | 80 | 102 | 149 | 100 | 100 | 50 | 44 | 54 | 55 | 55 | 22 | 25 | 32 | 33 | 33 | 52 | 0 | 62 | 56 | 0 | 0 | 26 | 0 | 221 | 0 | 125 | 0 | 51 | 40 | 51 | 90 | 104 | 40 | 19 | 8 | 0 | 100 | 0 | 135 | 0 | 300 | 360 | 0 | 150 | 155 | 42 | 0 | 0 | 10 | 51 | 85 | 0 | 52 | 19 | 11 | 33 | 22 | 126 | 104 | 95 | 22 | 2 | 60 | 73 | 53 | 50 | 109 | 295 | 66 | 86 | 50 | 126 | 0 | 50 | 10 | 341 | 23 | 11 | 0 | 106 | 0 |  | 489 | 0 | 310 | 110 | 99 | 225 | 0 | 0 | 0 | 50 | 40 | 160 | 25 | 110 | 0 | 0 | 0 | 0 | 0 | 102 | 50 | 43 | 40 | 52 | 0 | 22 | 10 | 8 | 0 | 78 | 290 |  | 20 | 0 | 0 | 0 | 220 | 95 | 0
Generation at 08:00(Today) | 37 | 120 | 0 | 120 | 153 | 0 | 0 | 0 | 0 | 280 | 345 | 0 | 0 | 350 | 0 | 7 | 13 | 0 | 120 | 0 | 0 | 0 | 7 | 7 | 32 | 0 | 0 | 11 | 0 | 0 | 18 | 17 | 19 | 25 | 32 | 33 | 28 | 0 | 0 | 61 | 32 | 0 | 0 | 0 | 0 | 196 | 0 | 50 | 0 | 0 | 0 | 0 | 15 | 104 | 6 | 17 | 2 | 0 | 100 | 0 | 100 | 0 | 310 | 200 | 0 | 54 | 90 | 42 | 0 | 0 | 5 | 6 | 40 | 0 | 0 | 19 | 11 | 8 | 0 | 78 | 104 | 8 | 22 | 0.6 | 20 | 62 | 5 | 5 | 100 | 242 | 61 | 30 | 20 | 77 | 0 | 22 | 0 | 320 | 16 | 8 | 0 | 110 | 0 | 0 | 482 | 0 | 134 | 5 | 0 | 120 | 0 | 0 | 0 | 7 | 0 | 159 | 17 | 0 | 0 | 0 | 0 | 0 | 0 | 0 | 12 | 16 | 0 | 0 | 0 | 20 | 10 | 5 | 0 | 76 | 200 | 0 | 0 | 0 | 0 | 0 | 150 | 10 | 0 | 0
199
| Minimum Generation |  | 5835.5 | 9:00
| Highest Generation |  | 8766 | 1:00
| Day Peak Generation |  | 5864.6 | 12:00
| Evening Peak Generation |  | 8668 | 21:00
| HVDC Max Flow |  | 488 | 23:00
| HVDC EvPeak Flow |  | 479 | 21:00
| Load factor L.F |  | 81.14%

## P1
POWER GRID COMPANY OF BANGLADESH LTD.
|  |  | NATIONAL LOAD DESPATCH CENTER |  |  |  |  | QF-LDC-08
|  |  | DAILY REPORT |  |  |  |  | Page -1
[6 empty] | Reporting Date : | 2018-05-19
Till now the maximum generation is : - |  |  | 10137 | 21:00 | Hrs on | 2018-04-24
The Summary of Yesterday's |  | 2018-05-18 | Generation & Demand |  | Today's Actual Min Gen. & Probable Gen. & Demand
Day Peak Generation : |  | 5864.6 | MW Hour : | 12:00 | Min. Gen. at | 6:00 | 5585 | MW
Evening Peak Generation : |  | 8668 | MW Hour : | 21:00 | Available Max Generation : |  | 11606 | MW
E.P. Demand (at gen end) : |  | 8668 | MW Hour : | 21:00 | Max Demand (Evening) : |  | 9700 | MW
Maximum Generation : |  | 8766 | MW Hour : | 1:00 | Reserve(Generation end) |  | 1906 | MW
Total Gen. (MKWH) : |  | 170.7075 | System Load Factor : | 81.14% | Load Shed : |  | 0 | MW
EXPORT / IMPORT THROUGH EAST-WEST INTERCONNECTOR
Export from East grid to West grid :- Maximum |  |  | -700 | MW at | 3:00 | Energy |  | MKWHR.
Import from West grid to East grid :- Maximum |  |  | - | MW at | - | Energy | - | MKWHR.
| Water Level of Kaptai Lake at 6:00 A M on |  | 2018-05-19
Actual : | 82.21 | Ft.(MSL) , | Rule curve : | 79.34 | Ft.( MSL )
Gas Consumed : | Total = | 900.24 | MMCFD. | Oil Consumed (PDB) :
[6 empty] | HSD : |  | Liter
[6 empty] | FO : |  | Liter
Cost of the Consumed Fuel (PDB+Pvt) : |  | Gas : | 85488340.168
|  | Coal : | 11087571.26 | Oil : | 313869108.1 | Total : | 410445019.528
Load Shedding & Other Information
Area | Yesterday |  |  |  | Today
|  |  | Estimated Demand (S/S end) |  | Estimated Shedding (S/S end) |  | Rates of Shedding
| MW |  | MW |  |  | MW | (On Estimated Demand)
Dhaka | 0 | 0:00 | 3456.5183 |  |  | 0 | 0%
Chittagong Area | 0 | 0:00 | 1171.8447 |  |  | 0 | 0%
Khulna Area | 0 | 0:00 | 1049.2991 |  |  | 0 | 0%
Rajshahi Area | 0 | 0:00 | 947.9049 |  |  | 0 | 0%
Comilla Area | 0 | 0:00 | 856.7322 |  |  | 0 | 0%
Mymensingh Area | 0 | 0:00 | 691.3436 |  |  | 0 | 0%
Sylhet Area | 0 | 0:00 | 391.1501 |  |  | 0 | 0%
Barisal Area | 0 | 0:00 | 178.1237 |  |  | 0 | 0%
Rangpur Area | 0 | 0:00 | 533.1766 |  |  | 0 | 0%
Total | 0 |  | 9276.0931 |  |  | 0
Information of the Generating Units under shut down.
| Planned Shut- Down |  |  | Forced Shut- Down
|  |  |  | 1) Barapukuria ST: Unit-1 |  | 10) Ashuganj ST: Unit- 2,4
| Nil |  |  | 2) Sylhet 20 MW |  | 11) Haripur GT-1,2
|  |  |  | 3) Khulna ST 110 MW | (04/11/14) | 12) Sirajgonj Unit-1 225 MW
|  |  |  | 4) Ghorasal Unit-2,4 |  | 13) Ashuganj 225 MW
|  |  |  | 5) Baghabari 100 MW |  | 14) Ashuganj 55 MW
6) Tongi GT
7) Chittagong Unit-1,2
8) Baghabari-71 MW
9) Siddhirganj 210 MW ST
Additional Information of Machines, lines, Interruption / Forced Load shed etc.
|  | Description |  | Comments on Power Interruption
a) Aminbazar-Mirpur 132 kV Ckt-1&2 was under shut down from 09:34 to 16:38 for C/M work.
b) Sirajganj unit-2 GT was synchronized at 10:09 and tripped at 10:38 due to fuel oil DP high.
c) Khulna 225 MW CCPP ST was synchronized at 12:57.
d) Sirajganj unit-2 GT was synchronized at 13:48.
e) Bakulia 132/33 T3 transformer tripped at 16:20 from both end showing O/C at 132 kV and at 33 kV side and switched on at 16:45.
f) Mongla 132/33 kV T1& T2 transformers were tripped at 14:20 from 33 kV side showing E/F,Inst. and switched on at 14:49. |  |  |  | About 12 MW Power interruption occurred under Mongla S/S area
g) Meghnaghat -APR power plant 230 kV line was switched on at 22:40. |  |  |  | from 14:20 to 14:49.
h) Hasnabad -APR power plant 230 kV line was switched on at 22:46.
i) Kabirpur-Kaliakoir 132 kV line-1 was under shut down from 06:01(19/05/2018) to 06:55 due to breaker maintenance at Kabirpur end.
Sub Divisional Engineer |  |  | Executive Engineer |  | Superintendent Engineer
Network Operation Division |  |  | Network Operation Division |  |  | Load Dispatch Circle
Page 1 of 7

## P2
EVENING PEAK GENERATION AND DAY LONG ENERGY DATA OF POWER STATIONS
| Date : | 2018-05-18 | [5 empty] | Page -2
Sl. |  |  |  |  | Present | Peak | Energy
No. | Name of the Power Stations |  | Producer | Installed Capacity | Capacity | Hour | Generated | Remarks
Generation
|  |  |  | Unit No. X Capacity | MW | MW | MW
1 | Ghorasal ST: Unit-1,2 |  | PDB | 2*55 | 85 | 37 | 818000 | #1 Under maint.
| Ghorasal ST: Unit-3 |  | PDB | 1*210 | 170 | 120 | 2807280 | Gas shortage
| Ghorasal ST: Unit-4 |  | PDB | 1*210 | 180 | 0 | 0 | Under maint.
| Ghorasal ST: Unit-5 |  | PDB | 1*210 | 190 | 120 | 2816100 | Gas shortage
| Ghorasal ST: Unit-7 |  | PDB |  |  | 219 | 5934709 | On test.
2 | Ghorashal 100MW |  | QRPP | 128*0.85 | 100 | 0 | 0 | Agreement expired
3 | Ghorashal 45MW |  | QRPP | 58*0.85 | 45 | 0 | 0 | Agreement expired
4 | Ghorashal 78MW (MAX) |  | QRPP | 2*39 | 78 | 79 | 512736
5 | Ghorashal (Regent) |  | IPP | 34*3.35 | 108 | 107 | 506522
6 | Haripur GT: Unit-1, 2 |  | SBU, PDB | 2*32 | 40 | 0 | 0 | Under maint.
7 | Haripur 412 MW CCPP |  | EGCB | 1*273+1*139 | 412 | 350 | 6903800 | Gas shortage.
8 | Haripur NEPC 110MW |  | IPP | 8*15 | 110 | 0 | 83400 | Reserve
9 | Haripur Power CCPP 360MW |  | IPP | 1*235+1*125 | 360 | 302 | 6612000 | Gas shortage
10 | Meghnaghat CCPP 450MW |  | IPP | 2*150+1*150 | 450 | 380 | 8378589 | Gas shortage
11 | Meghnaghat (IEL) |  | QRPP | 12*8.9 | 100 | 56 | 521280
12 | Meghnaghat CCPP(Summit) |  | IPP | 2*110+1*110 | 305 | 0 | 0 | Under maint.
13 | Madanganj 102MW |  | QRPP | 6*17 | 100 | 65 | 743880 | Low demand
14 | Madanganj-55 MW |  | (IPP) | 3*17.08+1*11.3 | 55 | 42 | 689993 | Engine problem
15 | Keraniganj (Powerpac) 100MW |  | QRPP | 8*13.45 | 100 | 10 | 300110 | Low demand
16 | Narshingdi (Doreen) |  | SIPP, REB | 8*2.90 | 22 | 19 | 408420
17 | Siddhirgonj ST 210MW |  | PDB | 1*210 | 115 | 0 | 0 | Under maint.
18 | Siddhirgonj GT Unit-1& 2 |  | EGCB | 2*105 | 210 | 0 | 0 | Gas shortage
19 | Siddhirganj (Desh) |  | QRPP | 96*1.2 | 100 | 0 | 59520 | Reserve
20 | Siddhirganj (Dutch Bangla) |  | QRPP | 12*8.9 | 100 | 50 | 556090 | Low demand
| Siddhirganj CCPP-335 MW |  | EGCB | 0 | 0 | 150 | 3410274 | On test.
21 | Pagla (DPA ) |  | QRPP | 100*0.5 | 50 | 0 | 41910 | Reserve
22 | Gagnagar (Orion) |  | IPP | 12*8.924 | 102 | 7 | 475776 | Low demand
23 | Katpotti 51 MW |  | IPP | 7*7.9 | 51 | 12 | 287520 | Low demand
| Banco Energy 54MW |  | IPP |  |  | 18 | 443520 | Low demand
24 | Kodda 150MW |  | BPDB-RPCL | 9*17.06 | 149 | 98 | 1328640 | Low demand
25 | Northern 55 MW |  | RPP | 3*19.3 | 55 | 37 | 719904 | Low demand
26 | Southern 55MW |  | RPP | 3*19.3 | 55 | 36 | 660000 | Low demand
27 | Bosila 108MW |  | IPP | 12*8.775+1*3.5 | 108 | 51 | 749760 | Low demand
28 | Summit Power,(Madhabdi+Ashulia) |  | SIPP,REB | 6*3.67 | 80 | 57 | 1237740 | Engine problem
29 | Summit Maona |  | SIPP,REB | 4*8.73 | 33 | 33 | 816854
30 | Summit Narayanganj |  | SIPP,REB | 4*8.74 | 33 | 33 | 735600
31 | Gazipur (RPCL) |  | IPP | 6*8.9 | 52 | 51 | 587256
32 | Tongi GT |  | PDB | 1* 105 | 105 | 0 | 0 | Under maint.
| Summit Gazipur-2 |  | IPP | 18*17 | 0 | 110 | 2975781 | On test.
| APR Energy , Keranigonj |  | IPP | 236*1.4 | 0 | 0 | 0
| Dhaka area Total |  |  |  | 4408 | 2649 | 53122964
33 | Chittagong ST-1 (Raozan) |  | PDB | 1*210 | 180 | 0 | 0 | Gas shortage
| Chittgong ST-2 (Raozan) |  | PDB | 1*210 | 180 | 0 | 0 | Gas shortage
34 | Raozan 25 MW (RPCL) |  | IPP | 3*8.9 | 25 | 16 | 297180
35 | Patenga 50MW |  | IPP | 8*6.98 | 50 | 30 | 460320 | Engine problem
36 | Kaptai Hydro: Unit-1,2,3,4, 5 |  | PDB | 2*40+3*50 | 230 | 89 | 2352400
37 | Sikalbaha ST 60MW |  | PDB | 1*60 | 40 | 0 | 0 | Under maint.
| Sikalbaha 225MW |  | PDB |  | 225 | 202 | 4768067
38 | Sikalbaha Peaking GT |  | PDB | 1*150 | 150 | 80 | 1707392 | FGMO
39 | Sikalbaha (Energis) |  | RPP | 4*12.5+2*11.9+1*3+1*1.5 | 51 | 24 | 358080 | Low demand
40 | Hathazari peaking |  | PDB | 11*8.9 | 98 | 68 | 618720
41 | Dohazari Peaking |  | PDB | 6*17 | 102 | 38 | 454564
42 | Juldah (Acorn) |  | QRPP | 8*13.45 | 100 | 50 | 1194600 | Low demand
43 | Barabkunda (Regent) |  | SIPP, PDB | 8*2.90 | 22 | 16 | 397584 | Engine problem
* | Malancha, Ctg. EPZ (United) |  |  | 5*8.73+3*9.34 | 0 | 42 | 656640
44 | Chittagong ECPV 108 MW |  | IPP | 16*7 | 108 | 55 | 1202880 | Low demand
| Chittagong area Total |  |  |  | 1561 | 710 | 14468427
45 | Ashuganj ST: Unit-2 |  | APSCL | 1*64 | 53 | 0 | 0 | Under maint.
| Ashuganj ST: Unit- 3 |  | APSCL | 1*150 | 135 | 100 | 2412184 | Gas shortage
| Ashuganj ST: Unit- 4 |  | APSCL | 1*150 | 129 | 0 | 0 | shut down
| Ashuganj ST: Unit- 5 |  | APSCL | 1*150 | 134 | 100 | 2404320 | Gas shortage
| Ashuganj CCPP 225 MW |  | APSCL | 1*142+1*75 | 221 | 0 | 0 | Under maint.
46 | Ashuganj CCPP(North) |  | APSCL | 1*361 | 360 | 330 | 7039300 | FGMO
47 | Ashuganj CCPP(South) |  | APSCL | 1*360 | 360 | 290 | 6346500 | FGMO
48 | Ashuganj Engines TSK |  | APSCL | 14*3.968 | 45 | 42 | 913680 | Engine problem
49 | Ashuganj (Precision) 55MW |  | RPP | 15*4 | 55 | 0 | 0 | Under maint.
50 | Ashuganj (Aggrekko) |  | QRPP | 96*1.10 |  |  |  | Date expired
51 | Ashuganj (United) 53MW |  | QRPP | 14*4 | 53 | 5 | 160000 | Gas shortage
52 | Ashuganj 195MW Modular |  | IPP | 20*9.7+1*16 | 195 | 54 | 1589091 | Gas shortage
53 | Ashuganj (Midland) 51MW |  | IPP | 6*9.34 | 51 | 6 | 446885
54 | B.Baria (Aggreko) 85MW |  | QRPP | 86*1.10 | 85 | 85 | 1177150
55 | Daudkandi Peaking 52MW |  | PDB | 6*8.92 | 52 | 50 | 149248
56 | Chandpur CCPP |  | PDB | 1*106+1*57 | 163 | 154 | 2871920
57 | Feni (Doreen) 22MW |  | SIPP, PDB | 8*2.90 | 22 | 19 | 434088
58 | Feni, Mohipal (Doreen) |  | SIPP, REB | 4*2.90 | 11 | 11 | 235980
59 | Tripura |  | Imported power | 0 | 160 | 134 | 2582400
** | Jangalia (Summit) 33MW |  | SIPP, PDB | 4*8.73 | 33 | 25 | 431400
60 | Lakdhanvi 52 MW |  | IPP | 6*8.92 | 52 | 8 | 132490 | Low demand
61 | Summit Comilla 25MW |  | SIPP, PDB | 3*3.67+2*6.97 | 25 | 22 | 317030 | Engine problem
| Daudkandi 200 MW |  | RPP | 0 | 0 | 0 | 30720
| Comilla Area Total |  |  |  | 2394 | 1435 | 29674386
63 | Mymensingh RPCL 210MW |  | IPP | 4*35+1*70 | 202 | 92 | 1501360 | Gas shortage
64 | Tangail (Doreen) 22MW |  | SIPP, PDB | 8*2.90 | 22 | 22 | 526644
65 | Jamalpur 95MW |  | IPP | 12*8.924 | 95 | 95 | 1488633
66 | Sarishabari (Solar) |  | IPP | 1*3 | 3 | 0 | 16236
| Mymensingh Area Total |  |  |  | 322 | 209 | 3532873
67 | Fenchugonj CCPP-1 |  | PDB | 2*32+1*33 | 70 | 60 | 1173000
68 | Fenchugonj CCPP-2 |  | PDB | 2*35+1*35 | 90 | 73 | 1741240
69 | Kushiara 109 MW |  | RPP | 1*109 | 109 | 100 | 2790736 | ST sync process.
70 | Shajibazar 330 MW |  | PDB | 3*110 | 330 | 266 | 6231180 | FGMO
71 | Fenchugonj (Barakatullah) 51MW |  | RPP | 19*2.90 | 51 | 53 | 711600
72 | Fenchuganj (EPL) 44MW |  | RPP | 12*3.3+5*2 | 44 | 50 | 700000
73 | Hobiganj 11MW |  | SIPP, REB | 4*2.90 | 11 | 11 | 232752
74 | Shahjibazar GT: Unit- 8, 9 |  | PDB | 2*35 | 66 | 62 | 1397000 | FGMO
75 | Shahjibazar 86MW |  | RPP | 32*2.90 | 86 | 86 | 1118400
76 | Shahjibazar (EPL) 50MW |  | RPP | 27*2.0 | 50 | 50 | 672120
77 | Sylhet GT 150 MW |  | PDB | 1*142 | 142 | 126 | 2150740
78 | Sylhet GT 20 MW |  | PDB | 1*20 | 20 | 0 | 0 | Under maint.
79 | Sylhet (EPL) 50MW |  | RPP | 27*2 | 0 | 45 | 719200
80 | Shahjahanulla 25 MW |  | SIPP, REB | 3*9.34 | 25 | 23 | 513384
81 | Summit Bibiana- 2 |  | IPP | 1*222+1*119 | 341 | 280 | 7337750 | FGMO
82 | Sylhet (Desh) 10MW |  | RPP | 6*1.95 | 10 | 10 | 239760
| Sylhet Area Total |  |  |  | 1445 | 1295 | 27728862
83 | Bheramara GT-1,2,3 |  | PDB | 3*20 | 46 | 0 | 0 | reserve
| Bheramara (HVDC ) |  | Imported power | 1*500 | 500 | 479 | 11428363
| Khulna (KPCL-1 & 3) |  | IPP | 19*6.5 | 110 | 27 | 685440 | Low demand
| Khulna (KPCL-2) |  | QRPP | 7*17 | 115 | 88 | 1104000 | Low demand
| Faridpur Peaking |  | PDB | 8*6.89 | 54 | 49 | 392640
84 | Khulna CCPP 225MW |  | NWPGCL | 1*150+1*75 | 230 | 120 | 2010240 | Low demand
85 | Gopalganj Peaking |  | PDB | 16*6.98 | 109 | 42 | 493312
86 | Bheramara 360 MW |  | NWPGCL | 1*278 | 278 | 300 | 5259168
87 | Noapara (KZA) 40MW |  | QRPP | 5*8.5 | 40 | 16 | 311625
88 | Khulna (Aggreko) 55MW |  | QRPP | 71*0.85 | 55 | 0 | 12960 | reserve
| Bangla Track (Noapara) |  | RPP | 77*1.4 | 0 | 0 | 17280 | On test.
| Khulna Area Total |  |  |  | 1537 | 1121 | 21715028
92 | Summit Barisal 110 MW |  | IPP | 7*17.076 | 110 | 46 | 831360
93 | Barisal GT: Unit-1, 2 |  | PDB | 2*20 | 30 | 0 | 0 | reserve
94 | Bhola (Venture) 33MW |  | RPP | 1*34.50 | 33 | 25 | 504685
95 | Bhola CCPP 194MW |  | PDB | 2*63+1*68 | 194 | 143 | 3651158
| Bhola Aggreko 95MW |  | QRPP | 0 | 0 | 60 | 1210102 | On test.
| Barisal Area Total |  |  |  | 367 | 274 | 6197305
96 | Baghabari GT 71MW |  | PDB | 1*71 | 71 | 0 | 0 | Under maint.
| Baghabari GT 100MW |  | PDB | 1*100 | 100 | 0 | 0 | Under maint.
97 | Baghabari Peaking 50MW |  | PDB | 6*8.9 | 52 | 43 | 230858
| Bera Peaking |  | PDB | 9*8.29 | 71 | 48 | 461879
98 | Amnura 50MW |  | QRPP | 7*7.79 | 50 | 50 | 649030
99 | Katakhali (Northern) |  | QRPP | 6*8.9 | 50 | 43 | 658000 | Engine problem
100 | Katakhali Peaking |  | PDB | 6*8.7 | 50 | 46 | 417990 | Engine problem
| Sirajgonj Unit-1 225MW |  | NWPGCL | 1*150+1*75 | 210 | 0 | 0 | Under maint.
| Sirajgonj Unit-2 225MW |  | NWPGCL | 0 | 0 | 150 | 0 | FGMO
| Santahar Peaking |  | PDB | 6*8.7 | 50 | 44 | 432616
103 | Bogra (GBB) |  | RPP | 6*4 | 22 | 18 | 447360 | Engine problem
104 | Bogra (EPL) |  | RPP | 5*3.3+5*2 | 10 | 10 | 240048 | Engine problem
105 | Ullapara (Summit) |  | SIPP, REB | 4*2.90 | 11 | 11 | 165294
106 | Rajlanka 52 MW |  | IPP | 6*8.92 | 52 | 8 | 291360 | Low demand
107 | Chapainawabganj-100 MW |  | PDB | 12*8.924 | 104 | 102 | 669918
| Rajshahi Area Total |  |  |  | 903 | 573 | 4664353
| Barapukuria Unit-1 |  | PDB | 1*125 | 85 | 0 | 0 | Under maint.
109 | Barapukuria Unit-2 |  | PDB | 1*125 | 85 | 77 | 1826618
| Barapukuria Unit-3 |  | PDB |  |  | 290 | 6500100
| Rangpur GT |  | PDB | 1*20 | 20 | 17 | 96000
110 | Saidpur GT |  | PDB | 1*20 | 20 | 18 | 91000
| Rangpur Area Total |  |  |  | 210 | 402 | 8513718
| Total |  |  |  | 13147 | 8668 | 169617916
| Eastern Grid Total |  |  |  | 10130 | 6298 | 128527512
| Western Grid Total |  |  |  | 3017 | 2370 | 41090404
| National Grid Total |  |  |  | 13147 | 8668 | 169617916
*Data collected from respective power station over telephone.
Executive Engineer
Network Operation Division

## P3
MAXIMUM LOAD SERVED BY DIFFERENT GRID SUB-STATIONS
Date: | 2018-05-18 | [5 empty] | QF-LDC-09
(a) ENTIRE EASTERN GRID : |  |  | 5540 | MW | (b) ENTIRE WESTERN GRID : |  |  | 2740 | MW
i) Dhaka area |  |  | 2928 | MW | i) Khulna area |  |  | 967 | MW
ii) Chittagong area |  |  | 906 | MW | ii) Rajshahi area |  |  | 958 | MW
iii) Comilla area |  |  | 717 | MW | iii) Barisal area |  |  | 197 | MW
iv) Mymensingh area |  |  | 639 | MW | iv) Rangpur area |  |  | 618 | MW
v) Sylhet area |  |  | 350 | MW
| SYSTEM TOTAL DEMAND ( a + b ) = |  |  | 8280 | MW
MAXIMUM LOAD SERVED BY DIFFERENT SUB-STATIONS
Sub-station | Load (MW) | Hour | Sub-station | Load (MW) | Hour | Sub-station | Load (MW) | Hour
Siddhirganj | 98 | 100 | Kishorganj | 82 | 2100 | Central s/s | 66 | 100
Munsiganj | 94 | 100 | Netrokona | 66 | 2100 | Noapara | 72 | 300
Megnaghat | 32 | 100 | Jamalpur | 92 | 2000 | Jessore | 104 | 2000
Shyampur | 148 | 100 | Sherpur | 66 | 2000 | Jhenida | 70 | 2100
Bhulta | 157 | 100 | Srimongal | 26 | 1930 | Bottail | 90 | 2000
Madanganj | 50 | 300 | Shahjibazar | 81 | 1930 | G.K Project | 46 | 2100
Shitalakhya | 95 | 100 | Fenchuganj | 42 | 1900 | Faridpur | 114 | 2000
Rahim steel | 8 | 1000 | Kulawara | 32 | 1900 | Madaripur | 105 | 2100
Matuail | 76 | 100 | Sylhet | 128 | 1930 | Gopalganj | 62 | 2000
Ghorasal | 58 | 100 | Chatak | 38 | 2100 | Bagerhat | 64 | 100
Narsingdi | 105 | 2100 | Sunamganj | 38 | 2100 | Mongla | 28 | 100
Haripur (SBU) | 88 | 100 | Comilla (S) | 134 | 2100 | Satkhira | 68 | 100
Ullon | 75 | 2100 | Comilla(N) | 81 | 1900 | Gallamari | 40 | 100
Hasnabad | 157 | 2100 | Chandpur | 98 | 2000 | Magura | 40 | 100
Magbazar | 72 | 2100 | Feni | 81 | 1930 | Chuadanga | 72 | 2100
Maniknagar | 64 | 2100 | Chowmuhani | 146 | 2100 | Barisal | 92 | 100
Bangabhaban | 14 | 2000 | Ashuganj | 44 | 2100 | Patuakhali | 69 | 100
Narinda | 54 | 2100 | Daudkandi | 70 | 1900 | Bhandaria | 34 | 100
Dhanmondi | 88 | 1700 | B.Baria | 98 | 2000 | Ishurdi | 46 | 2100
Lalbag | 61 | 1600 | Madunaghat | 45 | 2100 | Ruppur Paromanobik | 1 | 100
Madartek | 43 | 1930 | Hathazari | 74 | 2000 | Natore | 98 | 2100
Mirpur | 84 | 1930 | Khulshi | 150 | 100 | Bogra | 204 | 2000
Kalyanpur | 96 | 1930 | Halishahar | 108 | 1930 | Noagaon | 92 | 2100
Gulshan | 83 | 1930 | Baraulia | 128 | 100 | Rajshahi | 120 | 2000
Uttara | 68 | 2000 | Sikalbaha | 33 | 2100 | C.Nawabganj | 59 | 200
Kamrangirchar | 57 | 2100 | Dohazari | 82 | 2100 | Amnura | 26 | 2100
Savar | 111 | 2100 | Cox'sbazar | 85 | 300 | Pabna | 90 | 2000
Bhasantec | 124 | 2000 | Chandraghona | 33 | 2000 | Shahjadpur | 67 | 300
Agargaon | 36 | 1930 | Kaptai | 4 | 2000 | Serajganj | 69 | 2000
Satmosjid | 75 | 1930 | A. Khaer Stl. | 8 | 2100 | Niyamatpur | 57 | 2100
Tongi | 90 | 100 | Bakulia | 84 | 100 | Joypurhat | 45 | 2000
Kabirpur | 127 | 100 | Julda | 18 | 100 | Rangpur | 114 | 2000
Basundhara | 104 | 1930 | TK chemical | 7 | 1000 | Lalmonirhat | 81 | 2100
Manikganj | 77 | 300 | Modern Steel | 14 | 200 | Saidpur | 106 | 2100
Joydevpur | 188 | 2100 | Shahmirpur | 22 | 100 | Purbasadipur | 88 | 2000
New Tongi | 83 | 100 | Abul Khair 230 | 179 | 2300 | Thakurgaon | 63 | 2100
Korda | 212 | 100 | BSRM | 112 | 1800 | Palashbari | 88 | 2000
Tangail | 142 | 2100 | Khagrachhari | 14 | 1930 | Barapukuria | 42 | 2100
Mymensing | 194 | 2100 | Goalpara | 22 | 1930 | Panchagar | 38 | 2000
Sub Divisional Engineer |  |  | Executive Engineer |  |  | Superintendent Engineer
Network Operation Division |  |  | Network Operation Division |  |  | Load Despatch Circle
(1) Honbl. State Minister |  |  | (8) Executive Director (O & M) PGCB. |  |  | (18) C.E. Transmission (1 & 2) PGCB.
Ministry of Power,Energy & Mineral |  |  | (9) Member,Generation,PDB. |  |  | (19) S.E. System Protection,PGCB.
Resources, GOB. |  |  | (10) Member,Distribution,PDB. |  |  | (20) Director,Public Relation,PDB.
(2) Secy (Power Divn.)Ministry of |  |  | (11) Member,Transmission & |  |  | (21) Director Program, PDB.
Power,Energy & Mineral Resources. |  |  | System Operation,PDB. |  |  | (22) S.E. Consumer Affairs,PDB.
(3) Director General,Power cell |  |  | (12) Member,P&D,PDB. |  |  | (23) Director,Project Planning,PDB.
(4) Chairman,BERC |  |  | (13) C.E (P & D), PGCB. |  |  | (24) Director,System Planning,PDB.
(5) Chairman, BPDB. |  |  | (14) G.M. Commercial Operation |  |  | (25) Executive Eng.IMD.
(6) Managing Director, PGCB. |  |  | (15) C.E. Generation,PDB. |  |  | (26) Executive Eng. EMD.
(7) Member(Power & Industry) |  |  | (16) C.E, (P & D),PDB. |  |  | (27) NLDC
Planning Commission. |  |  | (17) C.E. System Operation,PGCB |  |  |  | Page 4 of 7

## Voltage
MAXIMUM & MINIMUM VOLTAGES OF DIFFERENT GRID SUB-STATIONS.
Date: | 2018-05-18
Sub-Station | Maxm | Hour | Minm | Hour | Sub-Station | Maxm | Hour | Minm | Hour
| Voltage |  | Voltage |  |  | Voltage |  | Voltage
400 KV | KV |  | KV |  |  | KV |  | KV
Bibiyana | 395 | 17:00 | 386 | 22:00 | Kaliakoir | 377 | 5:00 | 367 | 21:00
Bheramara | 414 | 7:00 | 404 | 15:00
230 KV | KV |  | KV |  | 230 KV | KV |  | KV
Ghorasal | 230 | 1:00 | 230 | 1:00 | Tongi | 224 | 13:00 | 221 | 15:00
Ishurdi | 235 | 12:00 | 227 | 21:00 | Comilla (N) | 232 | 2:00 | 223 | 1:00
Ashuganj | 235 | 2:00 | 232 | 21:00 | Hathazari | 223 | 18:00 | 216 | 11:00
Serajganj | 225 | 18:00 | 220 | 1:00 | Megnaghat | 230 | 7:00 | 227 | 14:00
Baghabari | 229 | 18:00 | 220 | 1:00 | Fenchuganj | 239 | 18:00 | 233 | 5:00
Barapukuria | 235 | 6:00 | 226 | 20:00 | Siddhirganj | 228 | 18:30 | 224 | 1:00
Bogra | 227 | 8:00 | 216 | 21:00 | Maniknagar | 226 | 19:00 | 222 | 4:00
Khulna South | 236 | 14:00 | 226 | 4:00 | Old Airport | 226 | 3:00 | 222 | 5:00
Rampura | 225 | 9:00 | 222 | 1:00 | Barisal | 240 | 13:00 | 230 | 21:00
Haripur | 225 | 18:00 | 222 | 1:00 | AKSML | 221 | 18:00 | 211 | 21:00
Hasnabad | 227 | 3:00 | 222 | 15:00 | BSRM | 227 | 18:30 | 214 | 4:00
Aminbazar | 227 | 5:00 | 224 | 7:00 | Bibiyana | 235 | 8:00 | 228 | 14:00
132 kV | KV |  | KV |  | 132 kV | KV |  | KV
Siddhirganj | 138 | 1830 | 135 | 100 | Madanhat | 134 | 2100 | 130 | 1500
Munsiganj | 137 | 1830 | 133 | 800 | Hathazari | 132 | 2100 | 128 | 1100
Megnaghat | 135 | 1830 | 132 | 400 | Khulshi | 129 | 2000 | 124 | 1400
Shyampur | 133 | 1800 | 129 | 100 | Halishahar | 132 | 2000 | 125 | 1200
Bhulta | 132 | 1900 | 129 | 800 | Baraulia | 130 | 2000 | 125 | 1200
Madanganj | 139 | 1900 | 131 | 500 | Sikalbaha | 131 | 2000 | 127 | 1200
Shitalakhya | 140 | 300 | 132 | 500 | Dohazari | 128 | 2000 | 125 | 1500
Rahim steal | 137 | 1800 | 135 | 100 | Cox'sbazar | 128 | 2000 | 117 | 1400
Matuail | 137 | 1830 | 134 | 100 | Chandraghona | 133 | 1830 | 128 | 1400
Ghorasal | 136 | 700 | 135 | 100 | Kaptai | 132 | 2000 | 128 | 1200
Narsinghdi | 136 | 1300 | 129 | 2000 | A. Khaer Stl. | 131 | 2000 | 127 | 1200
Haripur (SBU) | 137 | 1800 | 134 | 100 | Bakulia | 130 | 1830 | 124 | 1400
Ullon | 137 | 600 | 134 | 2100 | Julda | 131 | 2000 | 125 | 1400
Hasnabad | 137 | 400 | 132 | 1400 | TK Chemical | 134 | 2000 | 128 | 1200
Magbazar | 137 | 800 | 135 | 1500 | Modern Steel | 130 | 2000 | 124 | 1200
Maniknagar | 137 | 700 | 136 | 1600 | Shahmirpur | 130 | 2000 | 125 | 1400
Bangabhaban | 135 | 300 | 136 | 1500 | Khagrachhari | 132 | 1830 | 128 | 1200
Narinda | 137 | 700 | 136 | 1200 | Goalpara | 137 | 1830 | 131 | 500
Dhanmondi | 137 | 600 | 134 | 2100 | Central s/s | 137 | 1300 | 131 | 500
Lalbag | 135 | 300 | 130 | 1500 | Noapara | 136 | 1300 | 130 | 500
Madartek | 137 | 700 | 135 | 1200 | Jessore | 132 | 1300 | 122 | 2100
Mirpur | 132 | 200 | 130 | 1300 | Jhenida | 136 | 1300 | 121 | 2100
Kalyanpur | 135 | 300 | 131 | 1500 | Bottail | 138 | 1300 | 131 | 2200
Gulshan | 136 | 300 | 135 | 1600 | G.K.Project | 142 | 1800 | 137 | 100
Uttara | 135 | 1800 | 130 | 1500 | Faridpur | 137 | 1200 | 126 | 400
Kamrangirchar | 133 | 300 | 131 | 1600 | Madaripur | 139 | 1300 | 125 | 400
Savar | 133 | 200 | 127 | 1500 | Gopalganj | 143 | 1300 | 128 | 2100
Bhasantec | 129 | 400 | 128 | 1200 | Bagerhat | 139 | 1400 | 130 | 100
Agargaon | 132 | 300 | 129 | 1200 | Mongla | 136 | 1300 | 128 | 100
Satmosjid | 130 | 600 | 128 | 1100 | Satkhira | 137 | 1400 | 128 | 500
Tongi | 136 | 1800 | 132 | 1500 | Gallamari | 137 | 1400 | 131 | 500
Kabirpur | 134 | 800 | 125 | 1400 | Magura | 133 | 1400 | 122 | 100
Basundhara | 133 | 1800 | 128 | 1400 | Chuadanga | 130 | 1400 | 115 | 2100
Manikganj | 139 | 1830 | 135 | 2100 | Barisal | 140 | 1300 | 133 | 2100
Joydevpur | 137 | 1830 | 133 | 1100 | Patuakhali | 140 | 1300 | 133 | 2100
New Tongi | 137 | 1800 | 132 | 1500 | Bhandaria | 140 | 1300 | 130 | 400
Kodda | 135 | 1800 | 130 | 2100 | Ishurdi | 142 | 1800 | 135 | 2100
Tangail | 135 | 500 | 128 | 2100 | Ruppur Paromanobik | 140 | 1800 | 135 | 400
Mymensing | 125 | 800 | 111 | 700 | Natore | 138 | 1800 | 130 | 2100
Kishorganj | 133 | 600 | 118 | 2100 | Bogra | 135 | 600 | 127 | 2000
Netrokona | 131 | 700 | 115 | 2100 | Noagaon | 132 | 800 | 123 | 2000
Jamalpur | 124 | 400 | 110 | 700 | Rajshahi | 136 | 1800 | 131 | 1300
Sherpur | 125 | 900 | 112 | 700 | C.Nawabganj | 135 | 1800 | 127 | 1000
Srimongal | 138 | 1830 | 135 | 100 | Amnura | 136 | 1900 | 126 | 1200
Shahjibazar | 137 | 1830 | 133 | 800 | Pabna | 136 | 1800 | 130 | 2000
Fenchuganj | 135 | 1830 | 132 | 400 | Shahjadpur | 144 | 1830 | 137 | 2000
Khulawara | 133 | 1800 | 129 | 100 | Serajganj | 137 | 1800 | 130 | 2000
Sylhet | 132 | 1900 | 129 | 800 | Niyamatpur | 130 | 600 | 118 | 2000
Chatak | 139 | 1900 | 131 | 500 | Joypurhat | 132 | 700 | 120 | 2000
Sunamganj | 140 | 300 | 132 | 500 | Rangpur | 130 | 700 | 112 | 2000
Comilla(s) | 130 | 1200 | 125 | 2100 | Lalmonirhat | 126 | 700 | 105 | 2100
Comilla(n) | 138 | 100 | 138 | 100 | Saidpur | 130 | 600 | 112 | 2100
Chandpur | 136 | 1200 | 132 | 900 | Purbasadipur | 134 | 800 | 120 | 2100
Feni | 126 | 1830 | 120 | 400 | Thakurgaon | 129 | 600 | 110 | 2100
Chowmuhani | 130 | 1700 | 125 | 800 | Palashbari | 129 | 700 | 118 | 2000
Ashuganj | 135 | 600 | 130 | 100 | Barapukuria | 135 | 600 | 126 | 2000
Daudkandi | 137 | 1800 | 132 | 2300 | Panchagar | 125 | 700 | 105 | 2000
B.Baria | 135 | 500 | 127 | 2100
Sub Assistant Engineer | [5 empty] | Sub Divisional Engineer
Network Operation Division | [5 empty] | Network Operation Division
Page 7 of 7

## L-Curve
Date | 2018-05-18
.
TIME | E-W INT.(Export) | EAST GRID | WEST GRID | TOTAL |  |  | DAILY LOAD CURVE
0:00 | 320 | 5526 | 2146 | 7672 |  |  |  | QF-LDC-12
0:30 | 445 | 6035 | 2184 | 8219 | Date: | 2018-05-18
1:00 | 570 | 6544 | 2222 | 8766
1:30 | 590 | 6474.5 | 2188 | 8662.5
2:00 | 610 | 6405 | 2154 | 8559
2:30 | 655 | 6477 | 2150 | 8627 | [5 empty] | Gen. at Eve. Peak | 8668 | 8668 MW (21:00 )
3:00 | 700 | 6549 | 2146 | 8695 | [6 empty] | 21:00
3:30 | 670 | 6417 | 1999.5 | 8416.5 | [5 empty] | Gen. at Day Peak | 5864.6 | 5864.6 MW (12:00 )
4:00 | 640 | 6285 | 1853 | 8138 | [6 empty] | 12:00
4:30 | 620 | 5865 | 1684.5 | 7549.5 | [5 empty] | Highest Generation | 8766
5:00 | 600 | 5445 | 1516 | 6961 | [6 empty] | 1:00
5:30 | 570 | 5186.5 | 1490 | 6676.5
6:00 | 540 | 4928 | 1464 | 6392
6:30 | 490 | 4686.1 | 1448 | 6134.1
7:00 | 440 | 4444.2 | 1432 | 5876.2
7:30 | 390 | 4465.25 | 1438.5 | 5903.75
8:00 | 340 | 4486.3 | 1445 | 5931.3
8:30 | 350 | 4470.4 | 1413 | 5883.4
9:00 | 360 | 4454.5 | 1381 | 5835.5
9:30 | 385 | 4398.6 | 1325 | 5723.6
10:00 | 410 | 4342.7 | 1269 | 5611.7
10:30 | 430 | 4461.35 | 1253.5 | 5714.85
11:00 | 450 | 4580 | 1238 | 5818
11:30 | 435 | 4579.8 | 1261.5 | 5841.3
12:00 | 420 | 4579.6 | 1285 | 5864.6
12:30 | 410 | 4614.25 | 1295 | 5909.25
13:00 | 400 | 4648.9 | 1305 | 5953.9
13:30 | 370 | 4569.45 | 1293.5 | 5862.95
14:00 | 340 | 4490 | 1282 | 5772
14:30 | 350 | 4710.15 | 1331.5 | 6041.65
15:00 | 360 | 4930.3 | 1381 | 6311.3
15:30 | 380 | 4848.65 | 1412 | 6260.65
16:00 | 400 | 4767 | 1443 | 6210
16:30 | 400 | 4760.7 | 1455.5 | 6216.2
17:00 | 400 | 4754.4 | 1468 | 6222.4
17:30 | 350 | 4806.7 | 1612 | 6418.7
18:00 | 300 | 4859 | 1756 | 6615
18:30 | 405 | 5170 | 1909 | 7079
19:00 | 510 | 5481 | 2062 | 7543
19:30 | 510 | 6073 | 2338 | 8411
20:00 | 540 | 6180 | 2379 | 8559 |  |  |  | Executive Engineer
20:30 | 550 | 6239 | 2374.5 | 8613.5 |  |  |  | Network Operation Division
21:00 | 560 | 6298 | 2370 | 8668
21:30 | 540 | 6259.5 | 2373.5 | 8633
22:00 | 520 | 6221 | 2377 | 8598 |  |  |  |  | Page 6 of 7
22:30 | 510 | 6068 | 2372 | 8440
23:00 | 500 | 5915 | 2367 | 8282
23:30 | 410 | 5720.5 | 2256.5 | 7977
24:00 | 320 | 5526 | 2146 | 7672
8668 MW (21:00 )
5864.6 MW (12:00 )

## En-Curve
DAILY ENERGY CURVE
Date | 2018-05-18 |  | Energy | 170707497
[10 empty] | 2018-05-18 | [5 empty] | QF-LDC-11
TIME | GAS | HVDC | P.GEN(GAS). | P.GEN(OIL). | COAL | HYDRO | OIL | SHORTAGE | TRIPURA
0:00 | 3284 | 479 | 1609 | 817 | 367 | 94 | 906 | 0 | 116
0:30 | 3273 | 480 | 1642.5 | 1297 | 365 | 105 | 922.5 | 0 | 134 | Date: | 2018-05-18
1:00 | 3262 | 481 | 1676 | 1777 | 363 | 116 | 939 | 0 | 152
1:30 | 3259.5 | 480.5 | 1695 | 1678.5 | 363.5 | 116 | 919.5 | 0 | 150 | [7 empty] | Total Energy | 170.7075 | Total Energy Gen 170.707 MKWHr Energy Not Served 0.000 MKWHr Energy Requirement 170.707 MKWHr
2:00 | 3257 | 480 | 1714 | 1580 | 364 | 116 | 900 | 0 | 148 | [7 empty] | Energy not Served | 0
2:30 | 3260 | 480 | 1757 | 1607.5 | 363 | 114 | 897.5 | 0 | 148 | [7 empty] | Energy Requirement | 170.7075
3:00 | 3263 | 480 | 1800 | 1635 | 362 | 112 | 895 | 0 | 148
3:30 | 3295.5 | 480.5 | 1807 | 1447.5 | 362.5 | 113 | 764.5 | 0 | 146 | [6 empty] | Shortage
4:00 | 3328 | 481 | 1814 | 1260 | 363 | 114 | 634 | 0 | 144
4:30 | 3270 | 481 | 1732 | 943 | 338.5 | 113.5 | 535.5 | 0 | 136
5:00 | 3212 | 481 | 1650 | 626 | 314 | 113 | 437 | 0 | 128
5:30 | 3165.5 | 481 | 1549 | 546 | 314.5 | 112 | 404.5 | 0 | 104
6:00 | 3119 | 481 | 1448 | 466 | 315 | 111 | 372 | 0 | 80
6:30 | 2963 | 480.5 | 1383.5 | 429.5 | 315.5 | 109 | 372 | 0 | 81 |  |  |  |  | Coal
7:00 | 2807 | 480 | 1319 | 393 | 316 | 107 | 372 | 0 | 82
7:30 | 2850 | 480.5 | 1324 | 396 | 321 | 107.5 | 343.5 | 0 | 81 |  |  |  | Oil |  |  |  | ,
8:00 | 2893 | 481 | 1329 | 399 | 326 | 108 | 315 | 0 | 80
8:30 | 2873.5 | 480.5 | 1297.5 | 399 | 325 | 108.5 | 313.5 | 0 | 85
9:00 | 2854 | 480 | 1266 | 399 | 324 | 109 | 312 | 0 | 90
9:30 | 2852.5 | 480.5 | 1208.5 | 363 | 325 | 109.5 | 293 | 0 | 90
10:00 | 2851 | 481 | 1151 | 327 | 326 | 110 | 274 | 0 | 90
10:30 | 2889 | 479.5 | 1222.5 | 320.5 | 325.5 | 110 | 286 | 0 | 80
11:00 | 2927 | 478 | 1294 | 314 | 325 | 110 | 298 | 0 | 70
11:30 | 2979 | 478 | 1283 | 307 | 324.5 | 115 | 291 | 0 | 62
12:00 | 3031 | 478 | 1272 | 300 | 324 | 120 | 284 | 0 | 54
12:30 | 3068.5 | 478.5 | 1272 | 292.5 | 324.5 | 121.5 | 286.5 | 0 | 64
13:00 | 3106 | 479 | 1272 | 285 | 325 | 123 | 289 | 0 | 74
13:30 | 3106 | 479 | 1272 | 285 | 325 | 123 | 289 | 0 | 74
14:00 | 3106 | 479 | 1272 | 285 | 325 | 123 | 289 | 0 | 74
14:30 | 3056.5 | 478.5 | 1370.5 | 344.5 | 338 | 109.5 | 356 | 0 | 78
15:00 | 3007 | 478 | 1469 | 404 | 351 | 96 | 423 | 0 | 82
15:30 | 2954.5 | 478 | 1421 | 442 | 358 | 93 | 430 | 0 | 83
16:00 | 2902 | 478 | 1373 | 480 | 365 | 90 | 437 | 0 | 84
16:30 | 2900.5 | 478.5 | 1360 | 477 | 365 | 88 | 459.5 | 0 | 87
17:00 | 2899 | 479 | 1347 | 474 | 365 | 86 | 482 | 0 | 90
17:30 | 2890 | 478.5 | 1333 | 625.5 | 360 | 86 | 549.5 | 0 | 96
18:00 | 2881 | 478 | 1319 | 777 | 355 | 86 | 617 | 0 | 102
18:30 | 2888.5 | 478 | 1418 | 922 | 350 | 86 | 824.5 | 0 | 112
19:00 | 2896 | 478 | 1517 | 1067 | 345 | 86 | 1032 | 0 | 122
19:30 | 3285 | 479 | 1810 | 1096 | 356 | 86 | 1169 | 0 | 130
20:00 | 3313 | 478 | 1863 | 1121 | 357 | 89 | 1214 | 0 | 124
20:30 | 3374.5 | 478.5 | 1855 | 1111 | 362 | 89 | 1214.5 | 0 | 129
21:00 | 3436 | 479 | 1847 | 1101 | 367 | 89 | 1215 | 0 | 134
21:30 | 3438.5 | 479 | 1847.5 | 1100 | 367.5 | 90 | 1178.5 | 0 | 132
22:00 | 3441 | 479 | 1848 | 1099 | 368 | 91 | 1142 | 0 | 130
22:30 | 3382 | 483.5 | 1788 | 1067.5 | 368 | 92.5 | 1132.5 | 0 | 126
23:00 | 3323 | 488 | 1728 | 1036 | 368 | 94 | 1123 | 0 | 122
23:30 | 3303.5 | 483.5 | 1668.5 | 926.5 | 367.5 | 94 | 1014.5 | 0 | 119 | Max Temp. in Dhaka |  | 30.0° C
24:00 | 3284 | 479 | 1609 | 817 | 367 | 94 | 906 | 0 | 116
Executive Engineer
Network Operation Division
Page 5 of 7
GAS
Oil
HVDC
COAL
HYDRO
Total Energy Gen 170.707 MKWHr Energy Not Served 0.000 MKWHr Energy Requirement 170.707 MKWHr
Note on W13: Author:

## Generation
2018-05-18
Si No | Unit | 1:00 | 2:00 | 3:00 | 4:00 | 5:00 | 6:00 | 7:00 | 8:00 | 9:00 | 10:00 | 11:00 | 12:00 | 13:00 | 14:00 | 15:00 | 16:00 | 17:00 | 18:00 | 18:30 | 19:00 | 19:30 | 20:00 | 21:00 | 22:00 | 23:00 | 24:00 | KWH
1 | Kaptai Unit-1, 2 & 3 | 60 | 60 | 58 | 58 | 58 | 58 | 54 | 54 | 55 | 56 | 56 | 64 | 67 | 67 | 65 | 62 | 60 | 60 |  | 60 | 60 | 62 | 62 | 62 | 65 | 65 | 1298000
2 | Kaptai Unit-4 & 5 | 56 | 56 | 54 | 56 | 55 | 53 | 53 | 54 | 54 | 54 | 54 | 56 | 56 | 56 | 31 | 28 | 26 | 26 |  | 26 | 26 | 27 | 27 | 29 | 29 | 29 | 1054400
3 | Chittagong ST-1 (Raozan)
4 | Chittgong ST-2 (Raozan)
5 | Raozan 25 MW (RPCL) | 25 | 25 | 25 | 8 | 0 | [7 empty] | 2 | 16 | 16 | 16 | 16 | 16 |  | 16 | 16 | 16 | 16 | 16 | 16 | 16 | 297180
6 | Sikalbaha 225MW (Gas)
7 | Sikalbaha 225MW (Oil) | 202 | 203 | 201 | 213 | 203 | 201 | 201 | 195 | 202 | 205 | 218 | 205 | 202 | 217 | 202 | 195 | 204 | 175 |  | 181 | 194 | 194 | 202 | 202 | 201 | 201 | 4768067
8 | Sikalbaha ST 60MW
9 | Sikalbaha GT 150MW (Gas)
10 | Sikalbaha GT 150MW (Oil) | 100 | 100 | 102 | 124 | 100 | 90 | 90 | 50 | 50 | 50 | 50 | 50 | 50 | 50 | 50 | 50 | 50 | 50 |  | 100 | 80 | 70 | 80 | 80 | 80 | 80 | 1707392
| Dohazari Peaking | 51 | 51 | 51 | 17 | 17 | 0 | [11 empty] | 0 |  | 39 | 51 | 51 | 38 | 50 | 50 | 50 | 454564
12 | Hathazari peaking | 73 | 73 | 73 | 0 | [13 empty] | 45 |  | 68 | 68 | 68 | 68 | 52 | 52 | 0 | 618720
| Daudkandi 200 MW | [17 empty] | 20 |  | 22 | 0 | 0 | 0 |  |  |  | 30720
14 | Daudkandi Peaking 52MW | [17 empty] | 0 |  |  | 50 | 50 | 50 | 0 |  |  | 149248
15 | Siddhirgonj ST 210MW
16 | Siddhirgonj GT Unit-1& 2
17 | Siddhirganj CCPP-335 MW | 160 | 160 | 160 | 160 | 160 | 160 | 120 | 120 | 115 | 111 | 111 | 111 | 125 | 120 | 120 | 120 | 120 | 120 |  | 120 | 120 | 150 | 150 | 150 | 150 | 150 | 3410274
18 | Summit Gazipur-2 | 157 | 157 | 157 | 157 | 110 | 107 | 107 | 106 | 106 | 106 | 106 | 106 | 106 | 106 | 106 | 106 | 105 | 106 |  | 106 | 106 | 110 | 110 | 105 | 110 | 110 | 2975781
19 | Ashuganj 195MW Modular | 68 | 68 | 68 | 75 | 75 | 68 | 68 | 68 | 68 | 68 | 68 | 68 | 68 | 68 | 68 | 52 | 53 | 54 |  | 54 | 54 | 54 | 54 | 54 | 54 | 54 | 1589091
20 | Ghorasal ST: Unit-1,2 | 37 | 37 | 37 | 37 | 37 | 37 | 37 | 37 | 37 | 37 | 37 | 37 | 37 | 37 | 37 | 37 | 37 | 37 |  | 37 | 37 | 37 | 37 | 37 | 37 | 37 | 818000
21 | Ghorasal ST: Unit-3 | 120 | 120 | 120 | 120 | 120 | 120 | 120 | 120 | 120 | 120 | 120 | 120 | 120 | 120 | 120 | 120 | 120 | 120 |  | 120 | 120 | 120 | 120 | 120 | 120 | 120 | 2807280
22 | Ghorasal ST: Unit-4
23 | Ghorasal ST: Unit-5 | 120 | 120 | 120 | 120 | 120 | 120 | 120 | 120 | 120 | 120 | 120 | 120 | 120 | 120 | 120 | 120 | 120 | 120 |  | 120 | 120 | 120 | 120 | 120 | 120 | 120 | 2816100
24
25 | Ghorasal ST: Unit-7 | 300 | 300 | 300 | 300 | 300 | 300 | 250 | 230 | 230 | 230 | 230 | 250 | 250 | 250 | 298 | 250 | 249 | 250 |  | 186 | 210 | 218 | 219 | 220 | 149 | 148 | 5934709
26
27 | Ashuganj ST: Unit-2
28 | Ashuganj ST: Unit- 3 | 100 | 100 | 100 | 100 | 100 | 100 | 100 | 100 | 100 | 100 | 100 | 100 | 100 | 100 | 100 | 100 | 100 | 100 |  | 100 | 100 | 100 | 100 | 100 | 100 | 100 | 2412184
29 | Ashuganj ST: Unit- 4
30 | Ashuganj ST: Unit- 5 | 100 | 100 | 100 | 100 | 100 | 100 | 100 | 100 | 100 | 100 | 100 | 100 | 100 | 100 | 100 | 100 | 100 | 100 |  | 100 | 100 | 100 | 100 | 100 | 100 | 100 | 2404320
31 | Ashuganj GT-2
32 | Ashuganj Engines TSK | 42 | 42 | 42 | 42 | 42 | 39 | 0 | 38 | 39 | 42 | 42 | 42 | 42 | 42 | 42 | 42 | 42 | 42 |  | 42 | 42 | 42 | 42 | 42 | 42 | 42 | 913680
33 | Ashuganj CCPP 225 MW
34 | Ashuganj CCPP(South) | 300 | 300 | 330 | 330 | 270 | 270 | 200 | 200 | 200 | 200 | 210 | 250 | 290 | 210 | 200 | 200 | 200 | 200 |  | 200 | 280 | 270 | 290 | 320 | 300 | 300 | 6346500
| Ashuganj CCPP(North) | 300 | 300 | 300 | 335 | 300 | 232 | 232 | 272 | 250 | 285 | 330 | 315 | 280 | 295 | 290 | 255 | 250 | 250 |  | 235 | 290 | 290 | 330 | 290 | 290 | 290 | 7039300
35 | Ashuganj (Precision) 55MW | [11 empty] | 0
36 | Chandpur CCPP | 154 | 154 | 154 | 154 | 154 | 154 | 154 | 154 | 141 | 90 | 90 | 90 | 90 | 90 | 88 | 89 | 89 | 90 |  | 90 | 88 | 90 | 154 | 154 | 154 | 154 | 2871920
37 | Tongi GT
38 | Haripur GT: Unit-1, 2
39 | Haripur 412 MW CCPP | 235 | 230 | 230 | 235 | 260 | 260 | 270 | 295 | 308 | 325 | 335 | 320 | 309 | 312 | 323 | 313 | 304 | 301 |  | 332 | 364 | 360 | 350 | 345 | 342 | 332 | 6903800
40 | Meghnaghat CCPP 450MW | 360 | 360 | 380 | 380 | 380 | 330 | 300 | 300 | 320 | 270 | 350 | 380 | 350 | 350 | 380 | 360 | 340 | 320 |  | 350 | 380 | 380 | 380 | 380 | 350 | 350 | 8378589
41 | Haripur Power CCPP 360MW | 178 | 203 | 261 | 269 | 281 | 291 | 293 | 311 | 314 | 326 | 326 | 318 | 315 | 251 | 301 | 280 | 265 | 237 |  | 248 | 302 | 302 | 302 | 302 | 271 | 270 | 6612000
42 | Mymensingh RPCL 210MW | 47 | 48 | 47 | 47 | 48 | 48 | 0 | 20 | 56 | 54 | 51 | 66 | 100 | 95 | 95 | 95 | 95 | 90 |  | 87 | 91 | 92 | 92 | 93 | 93 | 62 | 1501360
43 | Haripur NEPC 110MW | 43 | 0 | [15 empty] | 10 |  | 13 | 13 | 0 |  |  |  |  | 83400
44 | Fenchugonj CCPP-1 | 60 | 60 | 60 | 60 | 60 | 20 | 20 | 20 | 20 | 20 | 60 | 60 | 60 | 60 | 60 | 60 | 60 | 60 |  | 60 | 60 | 60 | 60 | 60 | 60 | 60 | 1173000
45 | Fenchugonj CCPP-2 | 73 | 73 | 73 | 73 | 73 | 73 | 73 | 73 | 73 | 73 | 73 | 73 | 72 | 72 | 72 | 72 | 72 | 72 |  | 73 | 73 | 73 | 73 | 73 | 73 | 73 | 1741240
46 | Shajibazar 330 MW | 294 | 297 | 296 | 294 | 294 | 295 | 270 | 264 | 264 | 264 | 264 | 265 | 270 | 265 | 265 | 266 | 262 | 266 |  | 263 | 263 | 266 | 266 | 264 | 267 | 265 | 6231180
47 | Shahjibazar GT: Unit- 8, 9 | 50 | 65 | 53 | 66 | 60 | 56 | 66 | 66 | 40 | 62 | 63 | 64 | 58 | 62 | 58 | 58 | 62 | 45 |  | 52 | 64 | 54 | 62 | 60 | 52 | 54 | 1397000
48 | Shahjibazar 86MW | 86 | 86 | 86 | 87 | 40 | 40 | 10 | 10 | 5 | 5 | 5 | 5 | 5 | 5 | 20 | 20 | 20 | 20 |  | 86 | 86 | 86 | 86 | 86 | 86 | 86 | 1118400
49 | Shahjibazar (EPL) 50MW | 50 | 50 | 50 | 50 | 10 | 10 | 10 | 10 | 10 | 5 | 5 | 5 | 5 | 5 | 30 | 30 | 10 | 10 |  | 50 | 50 | 50 | 50 | 50 | 50 | 50 | 672120
50 | Sylhet GT 150 MW | 96 | 78 | 78 | 78 | 78 | 98 | 78 | 78 | 80 | 60 | 60 | 60 | 80 | 100 | 100 | 80 | 80 | 80 |  | 105 | 130 | 128 | 126 | 127 | 97 | 98 | 2150740
51 | Sylhet GT 20 MW
52 | Sylhet (EPL) 50MW | 47 | 47 | 47 | 47 | 46 | 12 | 12 | 11 | 6 | 6 | 6 | 6 | 32 | 12 | 22 | 22 | 23 | 23 |  | 45 | 45 | 45 | 45 | 45 | 45 | 45 | 719200
53 | Sylhet (Desh) 10MW | 10 | 10 | 10 | 10 | 10 | 10 | 10 | 10 | 10 | 10 | 10 | 10 | 10 | 10 | 10 | 10 | 10 | 10 |  | 10 | 10 | 10 | 10 | 10 | 10 | 10 | 239760
54 | Hobiganj 11MW | 11 | 11 | 11 | 11 | 11 | 11 | 11 | 11 | 11 | 0 | 8 | 8 | 8 | 8 | 8 | 11 | 11 | 11 |  | 11 | 11 | 11 | 11 | 11 | 11 | 11 | 232752
55 | Fenchugonj (Barakatullah) 51MW | 48 | 48 | 48 | 48 | 48 | 11 | 11 | 11 | 5 | 5 | 5 | 5 | 5 | 5 | 22 | 24 | 25 | 25 |  | 25 | 42 | 53 | 53 | 53 | 53 | 53 | 711600
56 | Shahjahanulla 25 MW | 23 | 23 | 23 | 23 | 16 | 16 | 16 | 16 | 23 | 23 | 23 | 23 | 23 | 23 | 23 | 15 | 15 | 23 |  | 23 | 23 | 23 | 23 | 23 | 23 | 23 | 513384
57 | Summit Bibiana- 2 | 290 | 300 | 300 | 300 | 300 | 300 | 300 | 300 | 280 | 270 | 320 | 310 | 290 | 260 | 290 | 260 | 280 | 260 |  | 230 | 325 | 295 | 280 | 275 | 270 | 290 | 7337750
58 | Southern 55MW | 55 | 55 | 55 | 17 | 17 | 17 | 17 | 17 | 17 | 17 | 17 | 17 | 0 | 17 | 17 | 17 | 17 | 17 |  | 36 | 36 | 36 | 36 | 36 | 36 | 36 | 660000
59 | Sikalbaha (Energis) | 51 | 51 | 51 | 42 | 0 | [12 empty] | 0 |  | 20 | 24 | 24 | 24 | 24 | 24 | 24 | 358080
60 | Barabkunda (Regent) | 16 | 16 | 16 | 16 | 16 | 16 | 16 | 16 | 16 | 16 | 16 | 16 | 16 | 16 | 16 | 16 | 16 | 16 |  | 16 | 16 | 16 | 16 | 17 | 17 | 17 | 397584
61 | Narshingdi (Doreen) | 19 | 19 | 19 | 19 | 19 | 19 | 19 | 19 | 19 | 19 | 19 | 19 | 19 | 19 | 19 | 19 | 19 | 17 |  | 19 | 19 | 19 | 19 | 19 | 19 | 19 | 408420
62 | Tangail (Doreen) 22MW | 22 | 22 | 22 | 22 | 22 | 22 | 22 | 22 | 22 | 22 | 22 | 22 | 22 | 22 | 22 | 22 | 22 | 22 |  | 22 | 22 | 22 | 22 | 22 | 22 | 22 | 526644
63 | Tripura | 152 | 148 | 148 | 144 | 128 | 80 | 82 | 80 | 90 | 90 | 70 | 54 | 74 | 78 | 82 | 84 | 90 | 102 |  | 122 | 130 | 124 | 134 | 130 | 122 | 116 | 2582400
64 | Malancha, Ctg. EPZ (United) | 23 | 28 | 36 | 36 | 38 | 7 | 22 | 16 | 16 | 16 | 30 | 2 | 16 | 32 | 12 | 42 | 36 | 42 |  | 42 | 42 | 42 | 42 | 42 | 42 | 42 | 656640
65 | Feni (Doreen) 22MW | 19 | 19 | 19 | 19 | 19 | 16 | 16 | 16 | 16 | 16 | 16 | 18 | 19 | 19 | 19 | 19 | 19 | 19 |  | 19 | 19 | 19 | 19 | 19 | 19 | 19 | 434088
66 | Feni, Mohipal (Doreen) | 11 | 11 | 11 | 11 | 11 | 11 | 11 | 11 | 11 | 11 | 11 | 11 | 0 | 0 | 5 | 11 | 11 | 11 |  | 11 | 11 | 11 | 11 | 11 | 11 | 11 | 235980
67 | Jangalia (Summit) 33MW | 33 | 33 | 33 | 33 | 8 | 8 | 8 | 8 | 8 | 8 | 0 | 0 | 8 | 8 | 8 | 8 | 8 | 8 |  | 33 | 25 | 25 | 25 | 33 | 33 | 33 | 431400
68 | Summit Comilla 25MW | 22 | 22 | 22 | 22 | 19 | 19 | 9 | 0 | 6 | 0 | 0 | [5 empty] | 12 | 18 |  | 22 | 22 | 22 | 22 | 22 | 22 | 22 | 317030
69 | Summit Ashulia | 25 | 25 | 25 | 25 | 25 | 25 | 25 | 25 | 25 | 25 | 25 | 25 | 25 | 25 | 25 | 25 | 25 | 25 |  | 25 | 25 | 25 | 25 | 25 | 25 | 25 | 600000
70 | Summit Madhabdi | 32 | 32 | 23 | 32 | 32 | 32 | 32 | 32 | 26 | 24 | 26 | 26 | 20 | 20 | 20 | 20 | 20 | 18 |  | 18 | 18 | 30 | 32 | 32 | 32 | 32 | 637740
71 | Summit Maona | 33 | 33 | 33 | 33 | 33 | 33 | 33 | 33 | 33 | 33 | 33 | 33 | 33 | 33 | 33 | 33 | 33 | 33 |  | 33 | 33 | 33 | 33 | 33 | 33 | 33 | 816854
72 | Summit Narayanganj | 33 | 33 | 33 | 33 | 33 | 33 | 33 | 33 | 17 | 17 | 25 | 25 | 25 | 17 | 26 | 26 | 26 | 26 |  | 26 | 33 | 33 | 33 | 33 | 33 | 33 | 735600
73 | Ghorashal (Regent) | [13 empty] | 0 | 70 | 39 | 35 | 34 |  | 34 | 36 | 107 | 107 | 107 | 54 | 0 | 506522
74 | Ghorashal 45MW
75 | Ghorashal 100MW
76 | Siddhirganj (Desh) | [17 empty] | 5 |  | 17 | 0 | [5 empty] | 59520
77 | Siddhirganj (Dutch Bangla) | 20 | 20 | 24 | 50 | 7 | 7 | 7 | 7 | 7 | 7 | 7 | 7 | 7 | 0 | 0 | 0 |  | 7 |  | 40 | 50 | 50 | 50 | 50 | 50 | 7 | 556090
78 | Gazipur (RPCL) | 52 | 52 | 52 | 25 | 8 | 8 | 8 | 0 | 0 | 0 |  |  |  |  | 6 | 17 | 17 | 17 |  | 48 | 51 | 51 | 51 | 52 | 52 | 8 | 587256
79 | Kodda 150MW | 149 | 132 | 132 | 115 | 32 | 16 | 16 | 0 | [6 empty] | 32 | 32 | 32 | 32 |  | 64 | 64 | 98 | 98 | 98 | 98 | 98 | 1328640
80 | Jamalpur 95MW | 95 | 95 | 95 | 95 | 72 | 48 | 0 | 48 | 48 | 40 | 40 | 40 | 40 | 24 | 24 | 24 | 24 | 56 |  | 67 | 95 | 95 | 95 | 95 | 95 | 95 | 1488633
81 | Lakdhanvi 52 MW | 52 | 8 | 8 | 0 | [13 empty] | 0 |  | 6 | 8 | 8 | 8 | 8 | 8 | 8 | 132490
82 | Madanganj 102MW | 65 | 65 | 65 | 30 | 15 | 15 | 15 | 15 | 15 | 15 | 15 | 0 |  |  | 2 | 16 | 16 | 15 |  | 40 | 60 | 65 | 65 | 64 | 42 | 42 | 743880
83 | Pagla (DPA ) | 11 | 11 | 11 | 10 | 0 | [12 empty] | 0 |  | 0 | 0 | 0 |  |  |  |  | 41910
84 | B.Baria (Aggreko) 85MW | 85 | 85 | 85 | 85 | 60 | 30 | 10 | 10 | 5 | 5 | 5 | 5 | 11 | 10 | 51 | 31 | 31 | 30 |  | 85 | 85 | 85 | 85 | 85 | 86 | 85 | 1177150
85 | Keraniganj (Powerpac) 100MW | 20 | 20 | 50 | 10 | 10 | 10 | 10 | 10 | 10 | 10 | 0 | 0 | [5 empty] | 10 |  | 10 | 10 | 10 | 10 | 10 | 10 | 10 | 300110
86 | Meghnaghat CCPP(Summit)
87 | Meghnaghat (IEL) | 24 | 24 | 24 | 24 | 9 | 7 | 7 | 7 | 7 | 7 | 7 | 7 | 7 | 7 | 7 | 7 | 7 | 10 |  | 56 | 56 | 56 | 56 | 56 | 40 | 7 | 521280
88 | Ghorashal 78MW (MAX) | [14 empty] | 0 | 30 | 40 | 40 |  | 40 | 78 | 79 | 79 | 79 | 79 | 0 | 512736
89
90 | Ashuganj (United) 53MW | 10 | 10 | 10 | 10 | 10 | 10 | 10 | 10 | 5 | 5 | 5 | 5 | 5 | 5 | 5 | 5 | 5 | 5 |  | 5 | 5 | 5 | 5 | 5 | 5 | 5 | 160000
91 | Juldah (Acorn) | 90 | 90 | 90 | 90 | 90 | 60 | 35 | 20 | 20 | 15 | 15 | 15 | 15 | 15 | 50 | 50 | 50 | 50 |  | 50 | 50 | 50 | 50 | 50 | 50 | 50 | 1194600
92 | Fenchuganj (EPL) 44MW | 50 | 50 | 50 | 50 | 50 | 50 | 10 | 10 | 5 | 5 | 5 | 5 | 5 | 5 | 20 | 20 | 20 | 20 |  | 20 | 50 | 50 | 50 | 51 | 50 | 50 | 700000
93 | Ashuganj (Midland) 51MW | 51 | 51 | 51 | 51 | 51 | 30 | 6 | 6 | 6 | 6 | 6 | 6 | 6 | 6 | 6 | 6 | 6 | 6 |  | 6 | 6 | 6 | 6 | 6 | 6 | 6 | 446885
94 | Gagnagar (Orion) | 102 | 60 | 80 | 7 | 7 | 7 | 7 | 7 | 7 | 7 | 7 | 7 | 7 | 0 |  | 0 | 7 | 7 |  | 7 | 7 | 7 | 7 | 7 | 7 | 7 | 475776
95 | Patenga 50MW | 40 | 40 | 40 | 40 | 39 | 18 | 18 | 0 | 0 |  |  |  |  | 0 | 3 | 6 | 6 | 7 |  | 22 | 30 | 30 | 30 | 30 | 30 | 30 | 460320
96 | Chittagong ECPV 108 MW | 104 | 104 | 104 | 104 | 70 | 25 | 25 | 25 | 25 | 12 | 10 | 12 | 12 | 12 | 46 | 51 | 57 | 57 |  | 57 | 53 | 60 | 55 | 50 | 51 | 51 | 1202880
97 | Katpotti 51 MW | 38 | 12 | 12 | 0 | [5 empty] | 0 | 6 | 6 | 6 | 6 | 6 | 6 | 6 | 12 |  | 12 | 12 | 12 | 12 | 12 | 12 | 12 | 287520
98 | Bosila 108MW | 100 | 100 | 100 | 100 | 8 | 8 | 8 | 8 | 8 | 8 | 1 | 0 | 0 | 0 | 0 | 0 |  | 36 |  | 51 | 51 | 51 | 51 | 51 | 43 | 8 | 749760
99 | Madanganj-55 MW | 42 | 42 | 42 | 42 | 15 | 15 | 15 | 15 | 15 | 15 | 15 | 15 | 15 | 15 | 17 | 30 | 30 | 30 |  | 40 | 42 | 42 | 42 | 42 | 30 | 30 | 689993
100 | Northern 55 MW | 55 | 55 | 56 | 42 | 18 | 18 | 18 | 18 | 18 | 18 | 18 | 18 | 18 | 18 | 18 | 36 | 36 | 37 |  | 37 | 37 | 37 | 37 | 37 | 37 | 17 | 719904
101 | Kushiara 109 MW | 163 | 163 | 163 | 163 | 100 | 100 | 100 | 100 | 100 | 100 | 100 | 100 | 120 | 100 | 130 | 100 | 100 | 100 |  | 100 | 100 | 100 | 100 | 100 | 100 | 100 | 2790736
102 | Sarishabari (Solar) | [5 empty] | 0 | 0.2 | 0.3 | 1.5 | 1.7 | 2 | 1.6 | 0.9 | 2 | 1.3 | 1 | 0.4 | 0 |  | 0 | 0 | 0 | 0 |  |  |  | 16236
103 | Banco Energy 54MW | 54 | 54 | 54 | 54 | 18 | 18 | 18 | 18 | 18 | 0 | 0 | [6 empty] | 18 |  | 18 | 18 | 18 | 18 | 18 | 18 | 18 | 443520
104 | APR Energy , Keranigonj
105
106
112
113
114
115
116
117
118 | Eastern Zone Total | 6544 | 6405 | 6549 | 6285 | 5445 | 4928 | 4444.2 | 4486.3 | 4454.5 | 4342.7 | 4580 | 4579.6 | 4648.9 | 4490 | 4930.3 | 4767 | 4754.4 | 4859 | 0 | 5481 | 6073 | 6180 | 6298 | 6221 | 5915 | 5526 | 128527512
120
121
122 | Khulna 60MW
123 | Khulna (KPCL-1 & 3) | 110 | 110 | 110 | 10 | 10 | 10 | 10 | 10 | 10 | 10 | 10 | 10 | 10 | 5 | 5 | 5 | 5 | 27 |  | 27 | 27 | 27 | 27 | 27 | 27 | 27 | 685440
124 | Khulna (KPCL-2) | 99 | 99 | 99 | 72 | 16 | 16 | 16 | 16 | 16 | 16 | 16 | 16 | 16 | 0 |  |  |  | 51 |  | 85 | 90 | 96 | 88 | 94 | 83 | 83 | 1104000
125
126 | Khulna (Aggreko) 55MW | 12 | 0 | [24 empty] | 12960
127 | Faridpur Peaking | 42 | 42 | 42 | 0 | [13 empty] | 6 |  | 41 | 42 | 43 | 49 | 49 | 49 | 49 | 392640
128 | Khulna CCPP 225MW | 60 | 65 | 60 | 95 | 75 | 55 | 55 | 60 | 50 | 9 | 20 | 20 | 30 | 70 | 110 | 120 | 120 | 120 |  | 120 | 120 | 120 | 120 | 120 | 120 | 120 | 2010240
129
130
131
132
133
| Summit Barisal 110 MW | 110 | 80 | 80 | 80 | 16 | 16 | 16 | 16 | 16 | 16 | 16 | 16 | 16 | 0 |  |  |  | 48 |  | 48 | 48 | 48 | 46 | 48 | 48 | 48 | 831360
Barisal GT: Unit-1, 2
136 | Bhola Aggreko 95MW | 95 | 95 | 95 | 95 | 95 | 95 | 95 | 95 | 60 | 0 | [7 empty] | 34 |  | 37 | 60 | 62 | 60 | 61 | 61 | 60 | 1210102
137 | Bhola CCPP 194MW | 162 | 161 | 160 | 162 | 161 | 161 | 161 | 159 | 143 | 159 | 157 | 157 | 160 | 135 | 130 | 135 | 135 | 126 |  | 128 | 146 | 143 | 143 | 155 | 159 | 164 | 3651158
| Bhola (Venture) 33MW | 32 | 30 | 30 | 28 | 26 | 24 | 22 | 21 | 21 | 19 | 20 | 14 | 1 | 7 | 4 | 16 | 20 | 21 |  | 25 | 26 | 26 | 25 | 27 | 26 | 23 | 504685
140 | Bangla Track (Noapara) | [17 empty] | 10 |  | 10 | [6 empty] | 17280
141 | Noapara (KZA) 40MW | 40 | 40 | 40 | 40 | 8 | 8 | 8 | 8 | 8 | 0 | [7 empty] | 8 |  | 16 | 16 | 16 | 16 | 16 | 16 | 16 | 311625
142 | Gopalganj Peaking | 47 | 48 | 48 | 12 | 10 | 10 | 10 | 10 | 10 | 10 | 10 | 9 | 7 | 8 | 9 | 9 | 11 | 30 |  | 42 | 43 | 50 | 42 | 25 | 7 | 7 | 493312
143 | Bheramara GT-1,2,3
144
145 | Bheramara (HVDC ) | 481 | 480 | 480 | 481 | 481 | 481 | 480 | 481 | 480 | 481 | 478 | 478 | 479 | 478 | 478 | 478 | 479 | 478 |  | 478 | 479 | 478 | 479 | 479 | 488 | 479 | 11428363
146 | Bheramara 360 MW | 205 | 205 | 205 | 205 | 206 | 210 | 180 | 180 | 180 | 180 | 150 | 200 | 220 | 160 | 160 | 160 | 160 | 160 |  | 160 | 302 | 300 | 300 | 300 | 307 | 307 | 5259168
147
148
149 | Barapukuria Unit-1
150 | Barapukuria Unit-2 | 78 | 79 | 77 | 78 | 77 | 77 | 77 | 76 | 74 | 76 | 75 | 74 | 75 | 76 | 67 | 75 | 75 | 75 |  | 74 | 76 | 77 | 77 | 78 | 78 | 76 | 1826618
151 | Barapukuria Unit-3 | 285 | 285 | 285 | 285 | 237 | 238 | 239 | 250 | 250 | 250 | 250 | 250 | 250 | 250 | 284 | 290 | 290 | 280 |  | 271 | 280 | 280 | 290 | 290 | 290 | 291 | 6500100
152 | Baghabari GT 71MW
153 | Baghabari GT 100MW
156 | Baghabari Peaking 50MW | 30 | 0 | [15 empty] | 0 |  | 43 | 43 | 43 | 43 | 43 | 43 |  | 230858
Sirajgonj Unit-1 225MW (Gas)
157 | Sirajgonj Unit-1 225MW (Oil)
158 | Sirajgonj Unit-2 225MW (Gas)
159 | Sirajgonj Unit-2 225MW (Oil) | [13 empty] | 10 | 20 | 31 | 60 | 85 |  | 110 | 150 | 150 | 150 | 150 | 150 | 145 | 1089581
160 | Bera Peaking | 48 | 49 | 49 | 0 | [12 empty] | 5 | 54 |  | 48 | 48 | 48 | 48 | 48 | 48 | 0 | 461879
161 | Bogra (GBB) | 20 | 20 | 20 | 20 | 20 | 20 | 20 | 20 | 20 | 20 | 18 | 18 | 18 | 18 | 18 | 16 | 18 | 18 |  | 15 | 18 | 16 | 18 | 20 | 20 | 20 | 447360
162 | Bogra (EPL) | 10 | 10 | 10 | 10 | 10 | 10 | 10 | 10 | 10 | 10 | 10 | 10 | 10 | 10 | 10 | 10 | 10 | 10 |  | 10 | 10 | 10 | 10 | 10 | 10 | 10 | 240048
163 | Ullapara (Summit) | 8 | 8 | 8 | 11 | 5 | 5 | 5 | 5 | 5 | 5 | 0 | 5 | 5 | 5 | 5 | 5 | 5 | 5 |  | 8 | 8 | 11 | 11 | 11 | 11 | 8 | 165294
164 | Amnura 50MW | 25 | 25 | 25 | 25 | 12 | 12 | 12 | 12 | 12 | 0 | 0 |  |  | 15 | 38 | 50 | 50 | 50 |  | 50 | 50 | 50 | 50 | 50 | 50 | 25 | 649030
165 | Katakhali (Northern) | 43 | 43 | 43 | 43 | 43 | 8 | 8 | 8 | 8 | 8 | 8 | 8 | 8 | 35 | 43 | 43 | 25 | 32 |  | 32 | 32 | 48 | 43 | 43 | 43 | 24 | 658000
166 | Katakhali Peaking | 46 | 46 | 46 | 18 | 0 | [12 empty] | 0 |  | 47 | 47 | 48 | 46 | 45 | 45 | 45 | 417990
167 | Santahar Peaking | 40 | 40 | 40 | 40 | 0 | [12 empty] | 20 |  | 42 | 44 | 44 | 44 | 44 | 44 | 43 | 432616
168 | Rajlanka 52 MW | 43 | 43 | 43 | 43 | 8 | 8 | 8 | 8 | 8 | 0 | 0 | [6 empty] | 8 |  | 8 | 8 | 8 | 8 | 8 | 8 | 8 | 291360
169 | Chapainawabganj-100 MW | 51 | 51 | 51 | 0 | [13 empty] | 0 |  | 51 | 90 | 102 | 102 | 102 | 102 | 68 | 669918
170
171
172 | Rangpur GT | [17 empty] | 0 |  | 18 | 17 | 17 | 17 | 18 | 18 | 0 | 96000
173 | Saidpur GT | [17 empty] | 0 |  | 18 | 18 | 18 | 18 | 16 | 16 | 0 | 91000
175
176
177
178 | Western Zone Total | 2222 | 2154 | 2146 | 1853 | 1516 | 1464 | 1432 | 1445 | 1381 | 1269 | 1238 | 1285 | 1305 | 1282 | 1381 | 1443 | 1468 | 1756 | 0 | 2062 | 2338 | 2379 | 2370 | 2377 | 2367 | 2146 | 42179985