## Forecast
[5 empty] | Power Grid Company of Bangladesh Ltd. | [10 empty] | QF-LDC-07
|  |  | Report on forecasted generation & Demand of national grid on | [6 empty] | 2018-07-27 | Friday
|  | Date (day): | 2018-07-27 |  | Friday
| Probable Maximum |  | Generation : |  | (a) At Day Peak Hour : | 10748 | MW |  |  | (b) At Evening Peak Hour : |  | 11688 | MW
Sl. | [6 empty] | Present | Actual Generation |  | Forecasted Available Gen. on |  | Ev. Peak Gen.Shortage |  | Plants under |  | Probable
No. | Name of the Power Station |  | Fuel | Producer | Installed Capacity |  | Capacity | On | 2018-07-26 | 2018-07-27 | during | for Fuel | for plant. S/D | Shut down (date)/ |  | Start up
[8 empty] | Day Peak | Ev. Peak | Day Peak | Ev. Peak | Limitation | M/C Problem | Remarks |  | Date
[5 empty] | Unit No. X Capacity | MW | MW | MW | MW | MW | MW | MW | MW
1 | Ghorasal ST: Unit-1,2 |  | Gas | PDB | 2*55 | 110 | 85 | 67 | 67 | 67 | 67
| Ghorasal ST: Unit-3 |  | Gas | PDB | 1*210 | 210 | 170 | 0 | 0 | 0 | 0 | 170 |  | Gas shortage
| Ghorasal ST: Unit-4 |  | Gas | PDB | 1*210 | 210 | 180 | 0 | 0 | 0 | 0 | 0 | 180 | Under maint.
| Ghorasal ST: Unit-5 |  | Gas | PDB | 1*210 | 210 | 190 | 0 | 0 | 0 | 0 | 0 | 190 | Under maint.
2 | Ghorasal ST: Unit-7 |  | Gas | PDB | 1*243+1*122 | 365 | 365 | 365 | 365 | 365 | 365 | 0
3 | Ghorashal 78MW (MAX) |  | Gas | QRPP | 2*40 | 78 | 78 | 40 | 40 | 40 | 40 | 38 |  | Gas shortage
4 | Ghorashal (Regent) |  | Gas | IPP | 34*3.35 | 108 | 108 | 45 | 45 | 45 | 45 | 63 |  | Gas shortage
5 | Haripur GT: Unit-1, 2 |  | Gas | SBU, PDB | 2*32 | 64 | 40 | 0 | 0 | 0 | 0 | 40 |  | Under shut down.
6 | Haripur 412 MW CCPP |  | Gas | EGCB | 1*273+1*139 | 412 | 412 | 350 | 325 | 0 | 0 |  | 412 | Under maint.
7 | Haripur NEPC 110MW |  | HFO | IPP | 8*15 | 110 | 110 | 0 | 110 | 110 | 110
8 | Haripur Power CCPP 360MW |  | Gas | IPP | 1*235+1*125 | 360 | 360 | 251 | 251 | 300 | 300 | 60 |  | Gas shortage
9 | Meghnaghat CCPP 450MW |  | Gas | IPP | 2*150+1*150 | 450 | 450 | 380 | 360 | 450 | 450
10 | Meghnaghat (IEL) |  | HFO | QRPP | 12*8.9 | 100 | 100 | 7 | 100 | 100 | 100
11 | Meghnaghat CCPP(Summit) |  | HSD | IPP | 2*110+1*110 | 305 | 305 | 200 | 200 | 305 | 305
12 | Madanganj 102MW |  | HFO | QRPP | 6*17 | 102 | 100 | 34 | 81 | 81 | 81 |  | 19 | Engine problem
13 | Madanganj-55 MW |  | HFO | (IPP) | 3*17.08+1*11.3 | 55 | 55 | 48 | 48 | 48 | 48 |  | 7 | Engine problem
14 | Keraniganj (Powerpac) 100MW |  | HFO | QRPP | 8*13.45 | 100 | 100 | 10 | 100 | 100 | 100
15 | Narshingdi (Doreen) |  | Gas | SIPP, REB | 8*2.90 | 22 | 22 | 19 | 22 | 22 | 22
16 | Siddhirgonj ST 210MW |  | Gas | PDB | 1*210 | 210 | 115 | 0 | 0 | 0 | 0 | 115 |  | Gas shortage
17 | Siddhirgonj GT Unit-1& 2 |  | Gas | EGCB | 2*105 | 210 | 210 | 104 | 106 | 104 | 110 | 100 |  | Gas shortage
18 | Siddhirganj (Desh) |  | HSD | QRPP | 96*1.2 | 100 | 100 | 0 | 17 | 100 | 100
19 | Siddhirganj (Dutch Bangla) |  | HFO | QRPP | 12*8.9 | 100 | 100 | 7 | 100 | 93 | 100
20 | Siddhirganj CCPP-335 MW |  | Gas | EGCB | 1*217 | 217 | 217 | 0 | 0 | 0 | 0 |  | 217 | Under maint.
21 | Pagla (DPA ) |  | HSD | QRPP | 100*0.5 | 50 | 50 | 21 | 51 | 50 | 50
22 | Gagnagar (Orion) |  | HFO | IPP | 12*8.924 | 102 | 102 | 7 | 102 | 102 | 102
23 | Katpotti 51 MW |  | HFO | IPP | 7*7.9 | 51 | 51 | 38 | 41 | 18 | 41 |  | 10 | Engine problem
24 | Banco Energy 54MW |  | HFO | IPP | 3*18 | 54 | 54 | 54 | 54 | 54 | 54
25 | Kodda 149 MW |  | HFO | BPDB-RPCL | 9*17.06 | 149 | 149 | 64 | 133 | 133 | 133 |  | 16 | Engine problem
26 | Northern 55 MW |  | HFO | IPP | 3*19.3 | 55 | 55 | 55 | 55 | 55 | 55
27 | Southern 55MW |  | HFO | IPP | 3*19.3 | 55 | 55 | 55 | 55 | 55 | 55
28 | Bosila 108MW |  | HFO | IPP | 12*8.775+1*3.5 | 108 | 108 | 8 | 8 | 8 | 8 |  | 100 | Engine problem
29 | Summit Power,(Madhabdi+Ashulia) |  | Gas | SIPP,REB | 3*3.67+4*8.73 | 80 | 80 | 57 | 57 | 58 | 57 |  | 23 | Engine problem
30 | Summit Maona |  | Gas | SIPP,REB | 4*8.73 | 33 | 33 | 25 | 25 | 33 | 33
31 | Summit Rupganj |  | Gas | SIPP,REB | 4*8.73 | 33 | 33 | 33 | 33 | 33 | 33
32 | Gazipur (RPCL) |  | HFO | IPP | 6*8.9 | 52 | 52 | 49 | 52 | 50 | 52
33 | Tongi GT |  | Gas | PDB | 1* 105 | 105 | 105 | 0 | 0 | 0 | 0 |  | 105 | Under maint.
34 | Summit Gazipur |  | HFO | IPP | 18*17.076 | 300 | 300 | 203 | 301 | 300 | 300
| APR Energy , Keranigonj |  | HSD | IPP | 236*1.4 | 0 | 0 | 0 | 0 | 0 | 0 |  |  | On test
35 | Bramhangoan 100 MW (Aggreko) |  | HSD | IPP | 100 | 100 | 100 | 0 | 0 | 0 | 100
36 | Aggreko Aurahati 100MW |  | HSD | IPP | 0.85*23+0.95*91 | 100 | 100 | 0 | 0 | 100 | 100
| Summit Gazipur-1 150MW |  | HFO | IPP | 149 MW | 0 | 0 | 136 | 154 | 150 | 150
| Dhaka area Total |  |  |  |  | 5635 | 5399 | 2732 | 3458 | 3529 | 3666 | 586 | 1279
37 | Chittagong ST-1 (Raozan) |  | Gas | PDB | 1*210 | 210 | 180 | 0 | 0 | 0 | 0 | 180 |  | Gas shortage
| Chittgong ST-2 (Raozan) |  | Gas | PDB | 1*210 | 210 | 180 | 0 | 0 | 0 | 0 | 180 |  | Gas Shortage
38 | Raozan 25 MW (RPCL) |  | HFO | IPP | 3*8.9 | 25 | 25 | 16 | 16 | 16 | 16 |  | 9 | Engine problem
39 | Patenga 50MW |  | HFO | IPP | 8*6.98 | 50 | 50 | 25 | 44 | 40 | 44 |  | 6 | Engine problem
40 | Kaptai Hydro: Unit-1,2,3,4, 5 |  | Hydro | PDB | 2*40+3*50 | 230 | 230 | 214 | 210 | 165 | 210
41 | Sikalbaha ST 60MW |  | Gas | PDB | 1*60 | 60 | 40 | 0 | 0 | 0 | 0 |  | 40 | Under maint.
42 | Sikalbaha 225MW |  | Gas/HSD | PDB | 1*150+1*175 | 225 | 225 | 201 | 200 | 213 | 213
43 | Sikalbaha Peaking GT |  | Gas/HSD | PDB | 1*150 | 150 | 150 | 50 | 0 | 100 | 150
44 | Sikalbaha (Energis) |  | HFO | RPP | 4*12.5+2*11.9+1*3+1*1.5 | 51 | 51 | 32 | 51 | 51 | 51
45 | Hathazari peaking |  | HFO | PDB | 11*8.9 | 98 | 98 | 16 | 67 | 70 | 70
46 | Dohazari Peaking |  | HFO | PDB | 6*17 | 102 | 102 | 16 | 60 | 60 | 60
47 | Juldah (Acorn) |  | HFO | QRPP | 8*13.45 | 100 | 100 | 80 | 80 | 80 | 80 |  | 20 | Engine problem
48 | Barabkunda (Regent) |  | Gas | SIPP, PDB | 8*2.90 | 22 | 22 | 19 | 19 | 19 | 19 |  | 3 | Engine problem
* | Malancha, Ctg. EPZ (United) |  | Gas |  | 5*8.73+3*9.34 |  | 0 | 2 | 33 | 20 | 33
49 | Chittagong ECPV 108 MW |  | HFO | IPP | 16*7 | 108 | 108 | 93 | 100 | 100 | 100 |  | 8 | Engine problem
| Chittagong area Total |  |  |  |  | 1641 | 1561 | 764 | 880 | 934 | 1046 | 360 | 86
50 | Ashuganj ST: Unit- 3 |  | Gas | APSCL | 1*150 | 150 | 135 | 30 | 100 | 100 | 100 | 35 |  | Gas shortage
| Ashuganj ST: Unit- 4 |  | Gas | APSCL | 1*150 | 150 | 129 | 80 | 0 | 0 | 0 | 129 |  | Gas shortage
| Ashuganj ST: Unit- 5 |  | Gas | APSCL | 1*150 | 150 | 134 | 100 | 100 | 100 | 100 | 34 |  | Gas shortage
51 | Ashuganj CCPP 225 MW |  | Gas | APSCL | 1*142+1*75 | 221 | 221 | 167 | 169 | 220 | 225 |  |  | FGMO
52 | Ashuganj CCPP(North) |  | Gas | APSCL | 1*360 | 360 | 360 | 270 | 320 | 360 | 360
53 | Ashuganj CCPP(South) |  | Gas | APSCL | 1*360 | 360 | 360 | 261 | 261 | 360 | 360 |  |  | FGMO
54 | Ashuganj Engines TSK |  | Gas | APSCL | 14*3.968 | 53 | 45 | 20 | 43 | 43 | 43
55 | Ashuganj (Precision) 55MW |  | Gas | RPP | 15*4 | 55 | 55 | 0 | 0 | 0 | 0 |  | 55 | Under maint.
56 | Ashuganj (United) 53MW |  | Gas | QRPP | 14*4 | 53 | 53 | 5 | 5 | 5 | 5 | 48 |  | Gas shortage
57 | Ashuganj 195MW Modular |  | Gas | IPP | 20*9.73+1*16 | 195 | 195 | 68 | 75 | 75 | 75 | 120 |  | Gas shortage
58 | Ashuganj (Midland) 51MW |  | Gas | IPP | 6*9.34 | 51 | 51 | 34 | 35 | 51 | 51
59 | B.Baria (Aggreko) 85MW |  | Gas | QRPP | 86*1.10 | 85 | 85 | 85 | 85 | 85 | 85
60 | Daudkandi Peaking 52MW |  | HFO | PDB | 6*8.92 | 52 | 52 | 0 | 50 | 0 | 50
61 | Chandpur CCPP |  | Gas | PDB | 1*106+1*57 | 163 | 163 | 100 | 100 | 100 | 100 |  | 63 | ST under maint.
62 | Feni (Doreen) 22MW |  | Gas | SIPP, PDB | 8*2.90 | 22 | 22 | 19 | 22 | 22 | 22
63 | Feni, Mohipal (Doreen) |  | Gas | SIPP, REB | 4*2.90 | 11 | 11 | 8 | 11 | 11 | 11
** | Tripura |  |  | Imported power | 0 | 160 | 160 | 114 | 168 | 112 | 168
64 | Jangalia (Summit) 33MW |  | Gas | SIPP, PDB | 4*8.73 | 33 | 33 | 25 | 33 | 33 | 33
65 | Lakdhanvi 52 MW |  | HFO | IPP | 6*8.92 | 52 | 52 | 0 | 43 | 43 | 43 |  | 9 | Engine problem
66 | Summit Comilla 25MW |  | Gas | SIPP, PDB | 3*3.67+2*6.97 | 25 | 25 | 15 | 22 | 20 | 22 |  | 3 | Engine problem
67 | Daudkandi bangla trak |  | HSD | IPP | 154*1.4 | 200 | 200 | 0 | 150 | 100 | 200
| Comilla Area Total |  |  |  |  | 2601 | 2541 | 1401 | 1792 | 1840 | 2053 | 366 | 130
68 | Mymensingh RPCL 210MW |  | Gas | IPP | 4*35+1*70 | 210 | 202 | 48 | 48 | 48 | 48 | 154 |  | Gas shortage
69 | Tangail (Doreen) 22MW |  | Gas | SIPP, PDB | 8*2.90 | 22 | 22 | 22 | 22 | 22 | 22
70 | Jamalpur 95MW |  | HFO | IPP | 12*8.924 | 95 | 95 | 8 | 91 | 95 | 95
71 | Sarishabari (Solar) |  | Solar | IPP | 1*3 | 3 | 3 | 0.7 | 0 | 2 | 0
72 | United Mymensingh PPL |  | HFO | IPP | 200 | 200 | 200 | 137 | 180 | 160 | 180
| Mymensingh Area Total |  |  |  |  | 530 | 522 | 215.7 | 341 | 327 | 345 | 154 | 0
73 | Fenchugonj CCPP-1 |  | Gas | PDB | 2*32+1*33 | 97 | 70 | 70 | 70 | 70 | 70
74 | Fenchugonj CCPP-2 |  | Gas | PDB | 2*35+1*35 | 104 | 90 | 66 | 62 | 62 | 62
75 | Kushiara 163 MW CCPP GT |  | Gas | IPP | 1*109+1*54 | 163 | 163 | 130 | 100 | 163 | 163
76 | Shajibazar 330 MW |  | Gas | PDB | 3*110 | 330 | 330 | 304 | 302 | 330 | 330
77 | Fenchugonj (Barakatullah) 51MW |  | Gas | RPP | 19*2.90 | 51 | 51 | 50 | 53 | 53 | 53
78 | Fenchuganj (EPL) 44MW |  | Gas | RPP | 12*3.3+5*2 | 44 | 44 | 47 | 50 | 50 | 50
79 | Hobiganj 11MW |  | Gas | SIPP, REB | 4*2.90 | 11 | 11 | 11 | 11 | 11 | 11
80 | Shahjibazar GT: Unit- 8, 9 |  | Gas | PDB | 2*35 | 70 | 66 | 58 | 54 | 65 | 66
81 | Shahjibazar 86MW |  | Gas | RPP | 32*2.90 | 86 | 86 | 86 | 86 | 86 | 86
82 | Shahjibazar (EPL) 50MW |  | Gas | RPP | 27*2.0 | 50 | 50 | 45 | 45 | 45 | 45 |  | 5 | Engine problem
83 | Sylhet GT 150 MW |  | Gas | PDB | 1*142 | 142 | 142 | 38 | 127 | 100 | 135
84 | Sylhet GT 20 MW |  | Gas | PDB | 1*20 | 20 | 20 | 0 | 20 | 20 | 20
85 | Sylhet (EPL) 50MW |  | Gas | RPP | 27*2 | 50 | 50 | 45 | 47 | 45 | 47
86 | Shahjahanulla 25 MW |  | Gas | SIPP, REB | 3*9.34 | 25 | 25 | 23 | 23 | 23 | 23
87 | Summit Bibiana- 2 |  | Gas | IPP | 1*222+1*119 | 341 | 341 | 310 | 300 | 341 | 341 |  |  | FGMO
88 | Sylhet (Desh) 10MW |  | Gas | RPP | 6*1.95 | 10 | 10 | 7 | 7 | 7 | 7 |  | 3 | Engine problem
| Sylhet Area Total |  |  |  |  | 1594 | 1549 | 1290 | 1357 | 1471 | 1509 | 0 | 8
89 | Bheramara GT-1,2,3 |  | HSD | PDB | 3*20 | 60 | 46 | 0 | 48 | 0 | 48
| Bheramara (HVDC ) |  | 0 | Imported power | 1*500 | 500 | 500 | 475 | 474 | 480 | 483
90 | Khulna (KPCL-1 & 3) |  | HFO | IPP | 19*6.5 | 110 | 110 | 10 | 95 | 110 | 110
91 | Khulna (KPCL-2) |  | HFO | QRPP | 7*17 | 115 | 115 | 16 | 99 | 99 | 99 |  | 16 | Engine problem
92 | Faridpur Peaking |  | HFO | PDB | 8*6.89 | 54 | 54 | 0 | 37 | 38 | 40
93 | Khulna CCPP 225MW |  | HSD | NWPGCL | 1*150+1*75 | 230 | 230 | 120 | 120 | 230 | 230 |  | 0
94 | Gopalganj Peaking |  | HFO | PDB | 16*6.98 | 109 | 109 | 0 | 85 | 60 | 85
95 | Bheramara 360 MW |  | Gas | NWPGCL | 1*278+1*132 | 410 | 410 | 380 | 170 | 410 | 410 | 0
96 | Noapara (KZA) 40MW |  | HFO | QRPP | 5*8.5 | 40 | 40 | 8 | 40 | 40 | 40
97 | Khulna (Aggreko) 55MW |  | HSD | QRPP | 71*0.85 | 55 | 55 | 0 | 54 | 0 | 55
98 | Bangla Trak Noapara |  | HSD | IPP | 70*1.4 | 100 | 100 | 0 | 96 | 0 | 100
| Khulna Area Total |  |  |  |  | 1783 | 1769 | 1009 | 1318 | 1467 | 1700 | 0 | 16
99 | Summit Barisal 110 MW |  | HFO | IPP | 7*17.076 | 110 | 110 | 32 | 110 | 110 | 110
100 | Barisal GT: Unit-1, 2 |  | HSD | PDB | 2*20 | 40 | 30 | 0 | 18 | 0 | 30
101 | Bhola (Venture) 33MW |  | Gas | RPP | 1*34.50 | 33 | 33 | 18 | 32 | 33 | 33
102 | Bhola CCPP 194MW |  | Gas | PDB | 2*63+1*68 | 194 | 194 | 175 | 0 | 178 | 194
103 | Bhola Aggreko 95MW |  | Gas | QRPP | 96*1.10 | 95 | 95 | 96 | 96 | 95 | 95
| Barisal Area Total |  |  |  |  | 472 | 462 | 321 | 256 | 416 | 462 | 0 | 0
104 | Baghabari GT 71MW |  | Gas | PDB | 1*71 | 71 | 71 | 0 | 0 | 0 | 0 | 71 |  | Gas shortage
| Baghabari GT 100MW |  | Gas | PDB | 1*100 | 100 | 100 | 0 | 0 | 0 | 0 |  | 100 | Under maint.
105 | Baghabari Peaking 50MW |  | HFO | PDB | 6*8.9 | 52 | 52 | 44 | 43 | 0 | 43
106 | Bera Peaking |  | HFO | PDB | 9*8.29 | 71 | 71 | 0 | 0 | 0 | 44
107 | Amnura 50MW |  | HFO | QRPP | 7*7.79 | 50 | 50 | 33 | 33 | 35 | 34 |  | 10 | Engine problem
108 | Katakhali (Northern) |  | HFO | QRPP | 6*8.9 | 50 | 50 | 43 | 43 | 43 | 43 |  | 7 | Engine problem
109 | Katakhali Peaking |  | HFO | PDB | 6*8.7 | 50 | 50 | 0 | 45 | 0 | 45
110 | Sirajgonj Unit-1 225MW |  | Gas/HSD | NWPGCL | 1*150+1*75 | 210 | 210 | 195 | 215 | 223 | 220
111 | Sirajgonj Unit-2 225MW |  | Gas/HSD | NWPGCL | 1*150+1*75 | 220 | 220 | 186 | 220 | 220 | 220
| Sirajgonj Unit-3 225MW |  | Gas/HSD | NWPGCL | 1*150+1*75 | 0 | 0 | 0 | 0 | 0 | 0
112 | Santahar Peaking |  | HFO | PDB | 6*8.7 | 50 | 50 | 34 | 35 | 35 | 35
113 | Bogra (GBB) |  | Gas | RPP | 6*4 | 22 | 22 | 18 | 18 | 18 | 18 |  | 4 | Engine problem
114 | Bogra (EPL) |  | Gas | RPP | 5*3.3+5*2 | 20 | 10 | 0 | 9 | 9 | 9
115 | Ullapara (Summit) |  | Gas | SIPP, REB | 4*2.90 | 11 | 11 | 8 | 11 | 11 | 11
116 | Rajlanka 52 MW |  | HFO | IPP | 6*8.92 | 52 | 52 | 8 | 52 | 52 | 52
117 | Chapainawabganj-100 MW |  | HFO | PDB | 12*8.924 | 104 | 104 | 25 | 100 | 100 | 100
| Rajshahi Area Total |  |  |  |  | 1133 | 1123 | 594 | 824 | 746 | 874 | 71 | 121
118 | Barapukuria Unit-1 |  | Coal | PDB | 1*125 | 125 | 85 | 0 | 0 | 0 | 0 |  | 85 | Under maint.
| Barapukuria Unit-2 |  | Coal | PDB | 1*125 | 125 | 85 | 0 | 0 | 0 | 0 |  | 85 | Under maint.
119 | Barapukuria Unit-3 |  | Coal | PDB | 1*275 | 274 | 274 | 0 | 0 | 0 | 0 |  | 274 | Under maint.
120 | Rangpur GT |  | HSD | PDB | 1*20 | 20 | 20 | 0 | 15 | 0 | 15
121 | Saidpur GT |  | HSD | PDB | 1*20 | 20 | 20 | 0 | 15 | 18 | 18
| Rangpur Area Total |  |  |  |  | 564 | 484 | 0 | 30 | 18 | 33 | 0 | 444
| Total |  |  |  |  | 15953 | 15410 | 8326.7 | 10256 | 10748 | 11688 | 1537 | 2084
| Usable load at Substation end after deducting Auxiliary use & Transmission loss | [6 empty] | 7824.9546 | 9638 | 10100.3534 | 10983.7114
A. |  | 2018-07-26 | (Yesterday) |  |  |  |  | Thursday
1 | Highest Generation : |  |  | 10256 | MW at | 21:00 | hrs | 11 Evening Peak Hour : | [5 empty] | 21:00 | hrs.
2 | Minimum Generation : |  |  | 7328 | MW at | 6:00 | hrs | 12 Max. Demand (Generation end) at evening peak hour : | [5 empty] | 10256 | MW
3 | Day peak Generation : |  |  | 8326.7 | MW at | 11:00 | hrs | 13 Max. Demand (Substation end) at evening peak hour : | [5 empty] | 9638 | MW
4 | Evening peak Generation : |  |  | 10256 | MW at | 21:00 | hrs | 14 Load Shed (Substation end) at evening peak hour : | [5 empty] | 0 | MW
5 | Total Energy Generation : |  | 204.5499 | MKWHr | By Solar | 0.01045 | MKWHr | 15. Area wise Demand (S/S end), Supply (S/S end) & | [5 empty] | 16 Hourly Load Shed during
| By Gas: | 126.1125 | MKWHr |  | By Oil: | 60.2153 | MKWHr | Load Shed (S/S end) at Evening peak hour in MW : | [5 empty] | Evening Peak hours :
| By Coal: | 0 | MKWHr |  | By Hydro: | 4.6793 | MKWHr | Area | Demand | Supply |  | Loadshed |  | Time |  | Loadshed
6 | Generation Shortfall : |  | For Fuel Limitation = |  |  | 1537 | MW | Dhaka | 3691 | 3691 |  | 0
|  |  | For Plants S/D or M/C prob = |  |  | 2084 | MW | Chittagong | 952 | 952 |  | 0 |  | 18:00 |  | 0
|  |  | Total = |  |  | 3621 | MW | Khulna | 1219 | 1219 |  | 0 |  | 18:30 |  | 0
7 | Total Gas Supplied : |  |  | 1034.31 | MMCFD |  |  | Rajshahi | 957 | 957 |  | 0 |  | 19:00 |  | 0
8 | Fuel Cost : | i) Gas : | Taka | 90416983.25 | ii) Oil : | Taka | 589717039.09 | Comilla | 923 | 923 |  | 0 |  | 19:30 |  | 0
|  | iii) Coal : | Taka | 0 | Total | Taka | 680134022.34 | Mymensingh | 709 | 709 |  | 0 |  | 20:00 |  | 0
9 | Export Through E-W Interconnectors : |  |  |  | i) Energy | 6.9055 | MKWHr. | Sylhet | 439 | 439 |  | 0 |  | 21:00 |  | 0
| ii) During Peak Demand : |  |  | -660 | MW at | 21:00 | hrs | Barisal | 216 | 216 |  | 0 |  | 22:00 |  | 0
| iii) Maximum : |  |  | -820 | MW at | 20:00 | hrs | Rangpur | 532 | 532 |  | 0 |  | 23:00 |  | 0
10 | Maximum Temperature in Dhaka was |  |  |  | 28.7° C |  |  | Total | 9638 | 9638 |  | 0
B. |  | 2018-07-27 | (Today) |  |  |  | Friday |  |  | Probable max. temperature in Dhaka |  |  | 34.4° C
Forecast
1 | Maximum Demand* Evening (Generation end) |  |  |  | 10500 | MW |  | 6 Total Load Shed forecast (Substation end) : |  |  |  |  | 0 | MW
2 | Maximum Generation (Generation end) |  |  |  | 11688 | MW |  | 7 Area wise Load Shed forecast (Substation end) :
3 | Maximum Demand* Day (Generation end) |  |  |  | 7500 | MW
4 | Reserve(Generation end) |  |  |  | 1188 | MW |  | Dhaka | Chittagong | Khulna | Rajshahi | Comilla | Mymensingh | Sylhet | Barisal | Rangpur
5 | Total Energy Generation |  |  |  | 209.4163 | MKWHr |  | MW | MW | MW | MW | MW | MW | MW | MW | MW
6 | Actual Minimum Generation up to 8:00 hrs. |  |  |  | 6828.5 | MW at | 8:00 | 0 | 0 | 0 | 0 | 0 | 0 | 0 | 0 | 0
* Import Through HVDC C/B Interconnector : |  |  |  |  | i) Energy | 10.2684 | MKWHr. | ii) HVDC Flow at Peak Time |  | 474 | MW at | 21:00 | hrs.
* Import Through Comilla C/B Interconnector : |  |  |  |  | i) Energy | 3.264 | MKWHr. | iii) Maximum HVDC Flow : |  | 475 | MW at | 11:00 | hrs.
*Cost for HVDC, Tripura & Solar energy is not usually included in the total fuel cost.
Water Level of Kaptai Lake at 06:00 hr (ft): |  |  |  |  | (a) Yesterday : | 103.35 |  | (b) Today: | 103.27 |  | (c) Rule Curve: |  | 88.16
.

## YesterdayGen
2018-07-26
Plant Name | Ghorasal ST: Unit-1,2 | Ghorasal ST: Unit-3 | Ghorasal ST: Unit-4 | Ghorasal ST: Unit-5 | Ghorasal ST: Unit-7 | Ghorashal (Regent) | Ghorashal 78MW (MAX) | Haripur 412 MW CCPP | Haripur Power CCPP 360MW | Haripur NEPC 110MW | Haripur GT: Unit-1, 2 | Meghnaghat CCPP 450MW | Meghnaghat CCPP(Summit) | Meghnaghat (IEL) | Madanganj 102MW | Madanganj-55 MW | Siddhirganj CCPP-335 MW | Siddhirgonj ST 210MW | Siddhirgonj GT Unit-1& 2 | Siddhirganj (Desh) | Siddhirganj (Dutch Bangla) | Gagnagar (Orion) | Kodda 149 MW | Keraniganj (Powerpac) 100MW | Bosila 108MW | Pagla (DPA ) | Katpotti 51 MW | Banco Energy 54MW | Northern 55 MW | Southern 55MW | Narshingdi (Doreen) | Summit Ashulia | Summit Madhabdi | Summit Maona | Summit Rupganj | Gazipur (RPCL) | Tongi GT | Kaptai Unit-1, 2 & 3 | Kaptai Unit-4 & 5 | Chittagong ST-1 (Raozan) | Chittgong ST-2 (Raozan) | Raozan 25 MW (RPCL) | Sikalbaha 225MW (Gas) | Sikalbaha 225MW (Oil) | Sikalbaha GT 150MW (Gas) | Sikalbaha GT 150MW (Oil) | Sikalbaha ST 60MW | Sikalbaha (Energis) | Hathazari peaking | Dohazari Peaking | Juldah (Acorn) | Chittagong ECPV 108 MW | Patenga 50MW | Barabkunda (Regent) | Malancha, Ctg. EPZ (United) | Ashuganj ST: Unit- 3 | Ashuganj ST: Unit- 4 | Ashuganj ST: Unit- 5 | Ashuganj CCPP(North) | Ashuganj CCPP(South) | Ashuganj CCPP 225 MW | Ashuganj 195MW Modular | Chandpur CCPP | Ashuganj Engines TSK | Ashuganj (Precision) 55MW | Ashuganj (United) 53MW | Ashuganj (Midland) 51MW | B.Baria (Aggreko) 85MW | Daudkandi Peaking 52MW | Lakdhanvi 52 MW | Feni (Doreen) 22MW | Feni, Mohipal (Doreen) | Jangalia (Summit) 33MW | Summit Comilla 25MW | Tripura | Mymensingh RPCL 210MW | Jamalpur 95MW | Tangail (Doreen) 22MW | Sarishabari (Solar) | Fenchugonj CCPP-1 | Fenchugonj CCPP-2 | Fenchugonj (Barakatullah) 51MW | Fenchuganj (EPL) 44MW | Kushiara 163 MW CCPP GT | Shajibazar 330 MW | Shahjibazar GT: Unit- 8, 9 | Shahjibazar 86MW | Shahjibazar (EPL) 50MW | Sylhet GT 150 MW | Sylhet GT 20 MW | Sylhet (EPL) 50MW | Sylhet (Desh) 10MW | Summit Bibiana- 2 | Shahjahanulla 25 MW | Hobiganj 11MW | Daudkandi bangla trak | Summit Gazipur | APR Energy , Keranigonj | Bramhangoan 100 MW (Aggreko) | United Mymensingh PPL | Aggreko Aurahati 100MW | Summit Gazipur-1 150MW | EasternBlank | Bheramara (HVDC ) | Bheramara GT-1,2,3 | Bheramara 360 MW | Khulna (KPCL-1 & 3) | Khulna (KPCL-2) | Khulna CCPP 225MW | Khulna 60MW | Khulna (Aggreko) 55MW | Faridpur Peaking | Gopalganj Peaking | Noapara (KZA) 40MW | Bhola CCPP 194MW | Bhola (Venture) 33MW | Summit Barisal 110 MW | Barisal GT: Unit-1, 2 | Baghabari GT 100MW | Baghabari GT 71MW | Baghabari Peaking 50MW | Bera Peaking | Chapainawabganj-100 MW | Amnura 50MW | Katakhali (Northern) | Katakhali Peaking | Rajlanka 52 MW | Santahar Peaking | Bogra (GBB) | Bogra (EPL) | Ullapara (Summit) | Barapukuria Unit-1 | Barapukuria Unit-2 | Barapukuria Unit-3 | Rangpur GT | Saidpur GT | Sirajgonj Unit-1 225MW (Gas) | Sirajgonj Unit-1 225MW (Oil) | Sirajgonj Unit-2 225MW (Gas) | Sirajgonj Unit-2 225MW (Oil) | Bhola Aggreko 95MW | Bangla Trak Noapara | Sirajgonj Unit-3 225 MW(Gas) | Sirajgonj Unit-3 225 MW(Oil) | WesternBlank | Eastern Grid Total | Western Grid Total | Total (MW) | Gas (Public) | HVDC | Gas (Private) | Oil (Private) | Coal | Hydro | Oil (Public) | Tripura | Solar | Shortage | Water Level
1:00 | 67 | 0 | 0 | 0 | 340 | 24 | 40 | 350 | 250 | 0 | 0 | 380 | 200 | 7 | 30 | 15 | 0 | 0 | 103 | 0 | 7 | 7 | 16 | 20 | 8 | 0 | 36 | 36 | 18 | 17 | 19 | 25 | 26 | 25 | 33 | 25 | 0 | 102 | 50 | 0 | 0 | 0 | 0 | 201 | 0 | 50 | 0 | 50 | 76 | 48 | 80 | 65 | 44 | 19 | 37 | 0 | 100 | 100 | 350 | 272 | 193 | 68 | 100 | 20 | 0 | 5 | 45 | 85 | 0 | 0 | 22 | 11 | 33 | 22 | 149 | 49 | 80 | 22 | 0 | 70 | 66 | 53 | 47 | 130 | 279 | 60 | 89 | 45 | 80 | 0 | 47 | 7 | 280 | 23 | 11 | 0 | 246 | 0 | 0 | 103 | 0 | 155 |  | 467 | 0 | 418 | 97 | 99 | 150 | 0 | 0 | 38 | 52 | 8 | 169 | 29 | 110 | 0 | 0 | 0 | 43 | 43 | 99 | 40 | 43 | 45 | 52 | 34 | 18 | 5 | 8 | 0 | 0 | 0 | 14 | 18 | 200 | 0 | 201 | 0 | 97 | 0 | 0 | 0 |  | 6463 | 2597 | 9060 | 3886 | 467 | 1781 | 1698 | 0 | 152 | 927 | 149 | 0 | 0 | 103.33
2:00 | 67 | 0 | 0 | 0 | 340 | 24 | 40 | 365 | 283 | 0 | 0 | 400 | 200 | 7 | 30 | 15 | 0 | 0 | 104 | 0 | 7 | 7 | 16 | 10 | 8 | 0 | 41 | 36 | 18 | 17 | 19 | 25 | 32 | 25 | 33 | 25 | 0 | 101 | 80 | 0 | 0 | 0 | 0 | 202 | 0 | 50 | 0 | 50 | 76 | 48 | 80 | 34 | 44 | 19 | 37 | 0 | 100 | 100 | 350 | 279 | 190 | 68 | 100 | 20 | 0 | 5 | 45 | 85 | 0 | 0 | 22 | 11 | 8 | 22 | 144 | 48 | 48 | 22 | 0 | 70 | 66 | 53 | 47 | 130 | 278 | 65 | 89 | 45 | 80 | 0 | 47 | 7 | 280 | 23 | 10 | 0 | 150 | 0 | 0 | 103 | 0 | 155 |  | 467 | 0 | 415 | 10 | 49 | 140 | 0 | 0 | 6 | 2 | 8 | 174 | 27 | 18 | 0 | 0 | 0 | 43 | 43 | 99 | 40 | 43 | 45 | 52 | 35 | 18 | 5 | 8 | 0 | 0 | 0 | 14 | 18 | 200 | 0 | 201 | 0 | 96 | 0 | 0 | 0 |  | 6380 | 2276 | 8656 | 3891 | 467 | 1831 | 1305 | 0 | 181 | 837 | 144 | 0 | 0 | 103.33
3:00 | 67 | 0 | 0 | 0 | 340 | 25 | 40 | 365 | 300 | 0 | 0 | 410 | 200 | 7 | 15 | 15 | 0 | 0 | 104 | 0 | 7 | 7 | 16 | 10 | 8 | 0 | 18 | 18 | 18 | 17 | 19 | 25 | 32 | 25 | 33 | 8 | 0 | 100 | 80 | 0 | 0 | 0 | 0 | 201 | 0 | 50 | 0 | 50 | 76 | 48 | 80 | 22 | 44 | 19 | 39 | 0 | 100 | 100 | 350 | 272 | 192 | 68 | 100 | 20 | 0 | 5 | 45 | 85 | 0 | 0 | 22 | 11 | 8 | 22 | 144 | 49 | 8 | 22 | 0 | 70 | 66 | 53 | 47 | 130 | 288 | 65 | 89 | 45 | 80 | 0 | 47 | 7 | 300 | 23 | 11 | 0 | 125 | 0 | 0 | 103 | 0 | 155 |  | 467 | 0 | 418 | 10 | 16 | 120 | 0 | 0 | 0 | 0 | 8 | 179 | 28 | 16 | 0 | 0 | 0 | 20 | 0 | 99 | 40 | 43 | 44 | 8 | 35 | 18 | 5 | 8 | 0 | 0 | 0 | 14 | 18 | 200 | 0 | 201 | 0 | 96 | 0 | 0 | 0 |  | 6285 | 2111 | 8396 | 3906 | 467 | 1882 | 1076 | 0 | 180 | 741 | 144 | 0 | 0 | 103.34
4:00 | 67 | 0 | 0 | 0 | 340 | 25 | 40 | 350 | 273 | 0 | 0 | 430 | 200 | 7 | 15 | 15 | 0 | 0 | 103 | 0 | 7 | 7 | 16 | 10 | 8 | 0 | 18 | 18 | 18 | 17 | 17 | 25 | 32 | 25 | 33 | 8 | 0 | 100 | 80 | 0 | 0 | 0 | 0 | 201 | 0 | 50 | 0 | 50 | 16 | 48 | 80 | 22 | 44 | 19 | 40 | 0 | 100 | 100 | 350 | 272 | 192 | 68 | 100 | 20 | 0 | 5 | 45 | 85 | 0 | 0 | 22 | 11 | 8 | 22 | 140 | 49 | 8 | 22 | 0 | 70 | 66 | 53 | 47 | 130 | 280 | 66 | 50 | 45 | 80 | 0 | 47 | 7 | 305 | 23 | 11 | 0 | 98 | 0 | 0 | 103 | 0 | 129 |  | 467 | 0 | 417 | 10 | 16 | 120 | 0 | 0 | 0 | 0 | 8 | 170 | 26 | 16 | 0 | 0 | 0 | 0 | 0 | 99 | 40 | 43 | 45 | 8 | 35 | 18 | 5 | 8 | 0 | 0 | 0 | 14 | 18 | 200 | 0 | 201 | 0 | 71 | 0 | 0 | 0 |  | 6103 | 2055 | 8158 | 3871 | 467 | 1815 | 1023 | 0 | 180 | 662 | 140 | 0 | 0 | 103.34
5:00 | 67 | 0 | 0 | 0 | 340 | 25 | 40 | 340 | 272 | 0 | 0 | 380 | 200 | 7 | 15 | 15 | 0 | 0 | 105 | 0 | 7 | 7 | 16 | 10 | 8 | 0 | 12 | 18 | 18 | 17 | 17 | 25 | 32 | 25 | 33 | 8 | 0 | 102 | 80 | 0 | 0 | 0 | 0 | 201 | 0 | 50 | 0 | 50 | 16 | 48 | 80 | 22 | 44 | 19 | 40 | 0 | 100 | 100 | 350 | 272 | 192 | 68 | 100 | 20 | 0 | 5 | 45 | 50 | 0 | 0 | 22 | 11 | 8 | 22 | 136 | 48 | 8 | 22 | 0 | 70 | 66 | 53 | 47 | 130 | 279 | 67 | 50 | 45 | 80 | 0 | 47 | 7 | 295 | 23 | 11 | 0 | 48 | 0 | 0 | 103 | 0 | 113 |  | 467 | 0 | 419 | 10 | 16 | 120 | 0 | 0 | 0 | 0 | 8 | 153 | 24 | 16 | 0 | 0 | 0 | 0 | 0 | 99 | 33 | 43 | 45 | 8 | 35 | 18 | 5 | 8 | 0 | 0 | 0 | 16 | 18 | 200 | 0 | 201 | 0 | 72 | 0 | 0 | 0 |  | 5924 | 2034 | 7958 | 3847 | 467 | 1718 | 944 | 0 | 182 | 664 | 136 | 0 | 0 | 103.35
6:00 | 67 | 0 | 0 | 0 | 300 | 25 | 40 | 340 | 252 | 0 | 0 | 300 | 200 | 7 | 15 | 15 | 0 | 0 | 105 | 0 | 7 | 7 | 16 | 10 | 8 | 0 | 12 | 18 | 17 | 17 | 17 | 25 | 32 | 25 | 33 | 8 | 0 | 103 | 80 | 0 | 0 | 0 | 0 | 201 | 0 | 50 | 0 | 50 | 16 | 17 | 80 | 22 | 30 | 19 | 41 | 0 | 100 | 100 | 350 | 272 | 192 | 68 | 100 | 20 | 0 | 5 | 45 | 21 | 0 | 0 | 22 | 11 | 8 | 22 | 110 | 50 | 8 | 22 | 0 | 70 | 66 | 53 | 44 | 130 | 280 | 40 | 20 | 5 | 0 | 0 | 47 | 7 | 265 | 23 | 11 | 0 | 48 | 0 | 0 | 103 | 0 | 116 |  | 467 | 0 | 300 | 10 | 16 | 120 | 0 | 0 | 0 | 0 | 8 | 172 | 17 | 16 | 0 | 0 | 0 | 0 | 0 | 99 | 33 | 43 | 0 | 8 | 35 | 18 | 5 | 8 | 0 | 0 | 0 | 0 | 0 | 200 | 0 | 201 | 0 | 71 | 0 | 0 | 0 |  | 5481 | 1847 | 7328 | 3603 | 467 | 1479 | 932 | 0 | 183 | 554 | 110 | 0 | 0 | 103.35
7:00 | 67 | 0 | 0 | 0 | 300 | 25 | 40 | 350 | 292 | 0 | 0 | 300 | 200 | 7 | 15 | 15 | 0 | 0 | 85 | 0 | 7 | 7 | 48 | 10 | 8 | 0 | 12 | 18 | 18 | 17 | 17 | 25 | 32 | 25 | 33 | 14 | 0 | 104 | 80 | 0 | 0 | 0 | 0 | 202 | 0 | 50 | 0 | 8 | 16 | 17 | 80 | 25 | 6 | 19 | 32 | 0 | 100 | 100 | 350 | 301 | 180 | 68 | 100 | 20 | 0 | 5 | 45 | 21 | 0 | 0 | 22 | 11 | 8 | 22 | 110 | 50 | 8 | 22 | 0.2 | 70 | 66 | 5 | 44 | 130 | 286 | 50 | 20 | 5 | 0 | 0 | 47 | 7 | 300 | 23 | 11 | 0 | 48 | 0 | 0 | 103 | 0 | 115 |  | 466 | 0 | 300 | 10 | 16 | 120 | 0 | 0 | 0 | 0 | 0 | 170 | 15 | 16 | 0 | 0 | 0 | 0 | 0 | 99 | 33 | 43 | 0 | 8 | 34 | 18 | 5 | 8 | 0 | 0 | 0 | 0 | 0 | 200 | 0 | 201 | 0 | 71 | 0 | 0 | 0 |  | 5499.2 | 1833 | 7332.2 | 3624 | 466 | 1495 | 867 | 0 | 184 | 586 | 110 | 0.2 | 0 | 103.35
8:00 | 67 | 0 | 0 | 0 | 300 | 25 | 40 | 360 | 297 | 0 | 0 | 350 | 200 | 7 | 15 | 15 | 0 | 0 | 85 | 0 | 7 | 7 | 48 | 10 | 8 | 0 | 12 | 18 | 18 | 17 | 17 | 25 | 32 | 25 | 33 | 30 | 0 | 105 | 80 | 0 | 0 | 0 | 0 | 222 | 0 | 50 | 0 | 8 | 16 | 17 | 80 | 25 | 6 | 19 | 6 | 0 | 100 | 100 | 350 | 327 | 152 | 68 | 100 | 20 | 0 | 5 | 40 | 21 | 0 | 0 | 22 | 11 | 8 | 15 | 106 | 49 | 8 | 22 | 0.6 | 70 | 66 | 5 | 44 | 100 | 310 | 65 | 20 | 5 | 0 | 0 | 47 | 7 | 290 | 23 | 11 | 0 | 48 | 0 | 0 | 103 | 0 | 115 |  | 466 | 0 | 300 | 10 | 16 | 120 | 0 | 0 | 0 | 0 | 0 | 178 | 18 | 16 | 0 | 0 | 0 | 0 | 0 | 99 | 33 | 43 | 0 | 8 | 35 | 18 | 5 | 8 | 0 | 0 | 0 | 0 | 0 | 200 | 0 | 202 | 0 | 71 | 0 | 0 | 0 |  | 5555.6 | 1846 | 7401.6 | 3672 | 466 | 1482 | 883 | 0 | 185 | 607 | 106 | 0.6 | 0 | 103.35
9:00 | 67 | 0 | 0 | 0 | 365 | 76 | 60 | 375 | 276 | 0 | 0 | 400 | 200 | 7 | 15 | 18 | 0 | 0 | 105 | 0 | 7 | 7 | 98 | 10 | 8 | 10 | 12 | 54 | 36 | 55 | 19 | 25 | 32 | 25 | 33 | 50 | 0 | 106 | 80 | 0 | 0 | 8 | 0 | 200 | 0 | 50 | 0 | 8 | 16 | 17 | 80 | 47 | 6 | 19 | 2 | 0 | 80 | 100 | 300 | 261 | 152 | 68 | 100 | 20 | 0 | 5 | 40 | 85 | 0 | 0 | 19 | 8 | 25 | 15 | 104 | 50 | 8 | 22 | 1.2 | 70 | 66 | 41 | 44 | 130 | 287 | 45 | 86 | 45 | 0 | 0 | 47 | 7 | 280 | 23 | 11 | 0 | 100 | 0 | 0 | 103 | 0 | 129 |  | 467 | 0 | 416 | 10 | 16 | 120 | 0 | 0 | 0 | 0 | 8 | 161 | 19 | 32 | 0 | 0 | 0 | 0 | 0 | 51 | 33 | 43 | 0 | 8 | 34 | 18 | 5 | 8 | 0 | 0 | 0 | 0 | 0 | 200 | 0 | 202 | 0 | 96 | 0 | 0 | 0 |  | 6061.2 | 1947 | 8008.2 | 3706 | 467 | 1830 | 1128 | 0 | 186 | 586 | 104 | 1.2 | 0 | 103.35
10:00 | 67 | 0 | 0 | 0 | 365 | 78 | 71 | 345 | 261 | 0 | 0 | 400 | 200 | 7 | 25 | 47 | 0 | 0 | 104 | 0 | 7 | 7 | 98 | 10 | 8 | 10 | 39 | 54 | 36 | 55 | 19 | 25 | 32 | 25 | 33 | 49 | 0 | 134 | 80 | 0 | 0 | 16 | 0 | 201 | 0 | 50 | 0 | 24 | 16 | 17 | 80 | 80 | 16 | 19 | 2 | 0 | 80 | 100 | 270 | 261 | 174 | 68 | 100 | 20 | 0 | 5 | 34 | 85 | 0 | 0 | 19 | 8 | 25 | 15 | 106 | 49 | 8 | 22 | 1.3 | 70 | 66 | 44 | 45 | 130 | 304 | 59 | 86 | 45 | 0 | 0 | 46 | 7 | 277 | 23 | 11 | 0 | 150 | 0 | 0 | 130 | 0 | 136 |  | 467 | 0 | 380 | 10 | 16 | 120 | 0 | 0 | 0 | 0 | 8 | 173 | 18 | 32 | 0 | 0 | 0 | 0 | 0 | 25 | 33 | 43 | 0 | 8 | 34 | 17 | 5 | 8 | 0 | 0 | 0 | 0 | 0 | 200 | 0 | 179 | 0 | 96 | 0 | 0 | 0 |  | 6291.3 | 1872 | 8163.3 | 3650 | 467 | 1820 | 1344 | 0 | 214 | 561 | 106 | 1.3 | 0 | 103.35
11:00 | 67 | 0 | 0 | 0 | 365 | 45 | 40 | 350 | 251 | 0 | 0 | 380 | 200 | 7 | 34 | 48 | 0 | 0 | 104 | 0 | 7 | 7 | 64 | 10 | 8 | 21 | 38 | 54 | 55 | 55 | 19 | 25 | 32 | 25 | 33 | 49 | 0 | 134 | 80 | 0 | 0 | 16 | 0 | 201 | 0 | 50 | 0 | 32 | 16 | 16 | 80 | 93 | 25 | 19 | 2 | 30 | 80 | 100 | 270 | 261 | 167 | 68 | 100 | 20 | 0 | 5 | 34 | 85 | 0 | 0 | 19 | 8 | 25 | 15 | 114 | 48 | 8 | 22 | 0.7 | 70 | 66 | 50 | 47 | 130 | 304 | 58 | 86 | 45 | 38 | 0 | 45 | 7 | 310 | 23 | 11 | 0 | 203 | 0 | 0 | 137 | 0 | 136 |  | 475 | 0 | 380 | 10 | 16 | 120 | 0 | 0 | 0 | 0 | 8 | 175 | 18 | 32 | 0 | 0 | 0 | 44 | 0 | 25 | 33 | 43 | 0 | 8 | 34 | 18 | 0 | 8 | 0 | 0 | 0 | 0 | 0 | 195 | 0 | 186 | 0 | 96 | 0 | 0 | 0 |  | 6402.7 | 1924 | 8326.7 | 3718 | 475 | 1762 | 1473 | 0 | 214 | 570 | 114 | 0.7 | 0 | 103.35
12:00 | 67 | 0 | 0 | 0 | 365 | 45 | 40 | 345 | 241 | 0 | 0 | 360 | 200 | 7 | 65 | 48 | 0 | 0 | 104 | 0 | 7 | 7 | 64 | 10 | 8 | 21 | 40 | 54 | 55 | 55 | 19 | 25 | 32 | 25 | 33 | 51 | 0 | 133 | 80 | 0 | 0 | 16 | 0 | 201 | 0 | 100 | 0 | 35 | 16 | 17 | 80 | 93 | 37 | 19 | 2 | 80 | 90 | 100 | 270 | 272 | 154 | 68 | 100 | 20 | 0 | 5 | 34 | 85 | 0 | 0 | 19 | 8 | 25 | 15 | 118 | 48 | 8 | 22 | 2.8 | 70 | 66 | 53 | 47 | 163 | 310 | 63 | 86 | 45 | 118 | 18 | 46 | 7 | 300 | 14 | 11 | 0 | 286 | 0 | 0 | 150 | 0 | 136 |  | 0 | 0 | 0 | 0 | 0 | 0 | 0 | 0 | 0 | 0 | 0 | 0 | 0 | 0 | 0 | 0 | 0 | 42 | 0 | 25 | 33 | 43 | 0 | 0 | 34 | 16 | 0 | 11 | 0 | 0 | 0 | 0 | 0 | 182 | 0 | 172 | 0 | 0 | 0 | 0 | 0 |  | 6754.8 | 558 | 7312.8 | 3292 | 0 | 1643 | 1545 | 0 | 213 | 499 | 118 | 2.8 | 0 | 103.35
13:00 | 67 | 0 | 0 | 0 | 365 | 47 | 40 | 350 | 242 | 0 | 0 | 350 | 305 | 17 | 80 | 48 | 0 | 0 | 103 | 0 | 10 | 16 | 64 | 30 | 8 | 20 | 41 | 54 | 55 | 55 | 19 | 25 | 30 | 25 | 33 | 51 | 0 | 130 | 80 | 0 | 0 | 16 | 0 | 201 | 0 | 135 | 0 | 50 | 16 | 17 | 80 | 93 | 39 | 19 | 6 | 100 | 0 | 100 | 270 | 261 | 201 | 68 | 100 | 20 | 0 | 5 | 34 | 85 | 0 | 1 | 19 | 8 | 25 | 0 | 120 | 41 | 8 | 22 | 1 | 70 | 66 | 53 | 49 | 163 | 310 | 54 | 86 | 45 | 128 | 19 | 46 | 7 | 300 | 20 | 11 | 0 | 300 | 0 | 0 | 150 | 0 | 136 |  | 0 | 0 | 0 | 0 | 0 | 0 | 0 | 0 | 0 | 0 | 0 | 0 | 15 | 0 | 0 | 0 | 0 | 42 | 0 | 25 | 33 | 43 | 0 | 34 | 34 | 15 | 9 | 11 | 0 | 0 | 0 | 0 | 0 | 195 | 0 | 176 | 0 | 0 | 39 | 0 | 0 |  | 6934 | 671 | 7605 | 3263 | 0 | 1665 | 1812 | 0 | 210 | 534 | 120 | 1 | 0 | 103.35
14:00 | 67 | 0 | 0 | 0 | 330 | 45 | 40 | 355 | 243 | 0 | 0 | 350 | 210 | 35 | 81 | 48 | 0 | 0 | 102 | 0 | 30 | 30 | 48 | 30 | 8 | 21 | 40 | 54 | 55 | 55 | 19 | 25 | 32 | 25 | 33 | 51 | 0 | 130 | 80 | 0 | 0 | 16 | 0 | 201 | 0 | 70 | 0 | 50 | 17 | 17 | 80 | 93 | 39 | 19 | 3 | 100 | 0 | 100 | 270 | 261 | 220 | 68 | 100 | 20 | 0 | 5 | 42 | 85 | 0 | 8 | 19 | 8 | 33 | 18 | 124 | 40 | 8 | 22 | 1.3 | 70 | 66 | 53 | 47 | 100 | 307 | 20 | 86 | 45 | 78 | 19 | 46 | 7 | 280 | 20 | 11 | 0 | 300 | 0 | 0 | 158 | 0 | 136 |  | 249 | 16 | 0 | 73 | 16 | 0 | 0 | 54 | 0 | 0 | 24 | 0 | 15 | 80 | 10 | 0 | 0 | 42 | 0 | 25 | 33 | 43 | 0 | 43 | 35 | 15 | 9 | 0 | 0 | 0 | 0 | 0 | 0 | 190 | 0 | 173 | 0 | 89 | 97 | 0 | 0 |  | 6678.3 | 1331 | 8009.3 | 3172 | 249 | 1673 | 2099 | 0 | 210 | 481 | 124 | 1.3 | 0 | 103.35
15:00 | 67 | 0 | 0 | 0 | 365 | 45 | 40 | 355 | 242 | 0 | 0 | 350 | 230 | 38 | 81 | 38 | 0 | 0 | 102 | 0 | 35 | 30 | 32 | 60 | 8 | 21 | 40 | 54 | 55 | 55 | 19 | 25 | 32 | 25 | 33 | 51 | 0 | 130 | 80 | 0 | 0 | 16 | 0 | 203 | 0 | 100 | 0 | 50 | 17 | 17 | 80 | 93 | 38 | 19 | 4 | 100 | 0 | 100 | 270 | 264 | 188 | 68 | 100 | 20 | 0 | 5 | 42 | 85 | 0 | 9 | 19 | 8 | 33 | 18 | 130 | 40 | 8 | 22 | 0 | 70 | 66 | 50 | 47 | 163 | 301 | 49 | 85 | 45 | 134 | 19 | 45 | 7 | 300 | 21 | 11 | 0 | 303 | 0 | 0 | 157 | 0 | 138 |  | 474 | 32 | 0 | 71 | 0 | 0 | 0 | 55 | 0 | 0 | 24 | 0 | 23 | 110 | 7 | 0 | 0 | 43 | 4 | 25 | 33 | 43 | 0 | 51 | 33 | 15 | 9 | 0 | 0 | 0 | 0 | 15 | 18 | 195 | 0 | 187 | 0 | 96 | 97 | 0 | 0 |  | 6915 | 1660 | 8575 | 3277 | 474 | 1766 | 2172 | 0 | 210 | 546 | 130 | 0 | 0 | 103.34
16:00 | 67 | 0 | 0 | 0 | 365 | 41 | 40 | 355 | 241 | 0 | 0 | 350 | 200 | 100 | 81 | 25 | 0 | 0 | 104 | 0 | 80 | 48 | 32 | 70 | 8 | 20 | 37 | 54 | 55 | 55 | 19 | 25 | 32 | 25 | 33 | 52 | 0 | 130 | 80 | 0 | 0 | 16 | 0 | 200 | 0 | 50 | 0 | 51 | 17 | 17 | 80 | 93 | 38 | 19 | 7 | 100 | 0 | 100 | 270 | 261 | 183 | 68 | 100 | 43 | 0 | 5 | 42 | 85 | 0 | 19 | 19 | 8 | 33 | 18 | 126 | 42 | 8 | 22 | 1 | 70 | 64 | 50 | 47 | 130 | 303 | 55 | 85 | 45 | 98 | 19 | 46 | 7 | 290 | 21 | 11 | 0 | 303 | 0 | 0 | 159 | 0 | 136 |  | 474 | 32 | 0 | 78 | 16 | 40 | 0 | 55 | 0 | 0 | 16 | 0 | 22 | 110 | 10 | 0 | 0 | 43 | 29 | 50 | 33 | 43 | 0 | 51 | 34 | 16 | 9 | 8 | 0 | 0 | 0 | 12 | 18 | 180 | 0 | 177 | 0 | 96 | 96 | 0 | 0 |  | 6904 | 1748 | 8652 | 3249 | 474 | 1722 | 2286 | 0 | 210 | 584 | 126 | 1 | 0 | 103.34
17:00 | 67 | 0 | 0 | 0 | 280 | 42 | 40 | 354 | 232 | 0 | 0 | 300 | 200 | 100 | 81 | 40 | 0 | 0 | 41 | 0 | 90 | 24 | 32 | 70 | 8 | 20 | 41 | 54 | 55 | 55 | 19 | 25 | 32 | 25 | 33 | 52 | 0 | 130 | 80 | 0 | 0 | 16 | 0 | 204 | 0 | 50 | 0 | 43 | 17 | 17 | 80 | 99 | 38 | 19 | 10 | 110 | 0 | 100 | 270 | 272 | 194 | 68 | 100 | 43 | 0 | 5 | 42 | 50 | 0 | 29 | 19 | 8 | 33 | 18 | 120 | 43 | 8 | 22 | 0 | 70 | 62 | 50 | 47 | 100 | 308 | 50 | 85 | 45 | 98 | 19 | 46 | 7 | 280 | 23 | 0 | 0 | 303 | 0 | 0 | 159 | 0 | 138 |  | 474 | 32 | 0 | 52 | 83 | 20 | 0 | 12 | 0 | 23 | 16 | 0 | 21 | 110 | 10 | 0 | 0 | 43 | 0 | 50 | 33 | 16 | 31 | 8 | 34 | 15 | 9 | 8 | 0 | 0 | 0 | 12 | 17 | 180 | 0 | 170 | 0 | 97 | 10 | 0 | 0 |  | 6659 | 1586 | 8245 | 3115 | 474 | 1591 | 2143 | 0 | 210 | 592 | 120 | 0 | 0 | 103.32
18:00 | 67 | 0 | 0 | 0 | 220 | 42 | 40 | 280 | 252 | 0 | 0 | 380 | 200 | 100 | 81 | 48 | 0 | 0 | 45 | 0 | 50 | 24 | 32 | 30 | 8 | 21 | 41 | 54 | 55 | 55 | 22 | 25 | 32 | 25 | 33 | 52 | 0 | 130 | 80 | 0 | 0 | 16 | 0 | 201 | 0 | 50 | 0 | 50 | 21 | 17 | 80 | 100 | 33 | 19 | 2 | 110 | 0 | 90 | 270 | 242 | 192 | 71 | 100 | 43 | 0 | 5 | 42 | 21 | 0 | 8 | 19 | 8 | 33 | 16 | 128 | 46 | 16 | 22 | 0.1 | 70 | 62 | 53 | 47 | 100 | 307 | 64 | 20 | 20 | 47 | 20 | 46 | 7 | 300 | 23 | 0 | 0 | 291 | 0 | 0 | 159 | 0 | 135 |  | 474 | 32 | 79 | 39 | 99 | 20 | 0 | 12 | 44 | 35 | 8 | 0 | 22 | 110 | 10 | 0 | 0 | 42 | 0 | 50 | 12 | 8 | 45 | 8 | 34 | 15 | 9 | 8 | 0 | 0 | 0 | 12 | 17 | 180 | 0 | 175 | 0 | 97 | 10 | 0 | 0 |  | 6366.1 | 1706 | 8072.1 | 2994 | 474 | 1591 | 2013 | 0 | 210 | 662 | 128 | 0.1 | 0 | 103.31
18:30 | 0 | 0 | 0 | 0 | 0 | 0 | 0 | 0 | 0 | 0 | 0 | 0 | 0 | 0 | 0 | 0 | 0 | 0 | 0 | 0 | 0 | 0 | 0 | 0 | 0 | 0 | 0 | 0 | 0 | 0 | 0 | 0 | 0 | 0 | 0 | 0 | 0 | 0 | 0 | 0 | 0 | 0 | 0 | 0 | 0 | 0 | 0 | 0 | 0 | 0 | 0 | 0 | 0 | 0 | 0 | 0 | 0 | 0 | 0 | 0 | 0 | 0 | 0 | 0 | 0 | 0 | 0 | 0 | 0 | 0 | 0 | 0 | 0 | 0 | 0 | 0 | 0 | 0 | 0 | 0 | 0 | 0 | 0 | 0 | 0 | 0 | 0 | 0 | 0 | 0 | 0 | 0 | 0 | 0 | 0 | 0 | 0 | 0 | 0 | 0 | 0 | 0 |  | 0 | 0 | 0 | 0 | 0 | 0 | 0 | 0 | 0 | 0 | 0 | 0 | 0 | 0 | 0 | 0 | 0 | 0 | 0 | 0 | 0 | 0 | 0 | 0 | 0 | 0 | 0 | 0 | 0 | 0 | 0 | 0 | 0 | 0 | 0 | 0 | 0 | 0 | 0 | 0 | 0 |  | 0 | 0 | 0 | 0 | 0 | 0 | 0 | 0 | 0 | 0 | 0 | 0 | 0 | 0
19:00 | 67 | 0 | 0 | 0 | 365 | 50 | 60 | 280 | 252 | 40 | 0 | 380 | 250 | 100 | 81 | 48 | 0 | 0 | 102 | 10 | 55 | 40 | 64 | 74 | 8 | 51 | 41 | 54 | 55 | 55 | 22 | 25 | 21 | 25 | 33 | 52 | 0 | 130 | 80 | 0 | 0 | 16 | 0 | 220 | 0 | 0 | 0 | 50 | 67 | 64 | 80 | 100 | 44 | 19 | 15 | 120 | 0 | 100 | 355 | 320 | 209 | 71 | 100 | 42 | 0 | 5 | 35 | 85 | 26 | 11 | 19 | 11 | 33 | 16 | 162 | 47 | 40 | 22 | 0 | 70 | 62 | 53 | 47 | 130 | 336 | 63 | 70 | 20 | 128 | 19 | 46 | 7 | 310 | 23 | 0 | 35 | 296 | 0 | 20 | 170 | 22 | 136 |  | 474 | 48 | 80 | 93 | 99 | 30 | 0 | 44 | 44 | 70 | 40 | 0 | 29 | 110 | 12 | 0 | 0 | 42 | 0 | 50 | 12 | 8 | 45 | 14 | 35 | 17 | 9 | 8 | 0 | 0 | 0 | 15 | 16 | 195 | 0 | 192 | 0 | 97 | 70 | 0 | 0 |  | 7537 | 1998 | 9535 | 3529 | 474 | 1788 | 2524 | 0 | 210 | 848 | 162 | 0 | 0 | 103.3
19:30 | 67 | 0 | 0 | 0 | 330 | 66 | 60 | 363 | 251 | 61 | 0 | 350 | 305 | 100 | 81 | 40 | 0 | 0 | 70 | 40 | 75 | 94 | 133 | 90 | 8 | 51 | 41 | 54 | 55 | 55 | 22 | 25 | 21 | 25 | 33 | 52 | 0 | 130 | 80 | 0 | 0 | 16 | 0 | 201 | 0 | 0 | 0 | 51 | 67 | 63 | 80 | 100 | 44 | 19 | 19 | 120 | 0 | 100 | 370 | 300 | 150 | 71 | 100 | 43 | 0 | 5 | 35 | 85 | 50 | 34 | 19 | 11 | 33 | 16 | 168 | 50 | 56 | 22 | 0 | 70 | 62 | 53 | 47 | 100 | 302 | 65 | 86 | 42 | 127 | 20 | 47 | 7 | 280 | 23 | 0 | 150 | 303 | 0 | 50 | 170 | 51 | 140 |  | 474 | 48 | 78 | 95 | 99 | 40 | 0 | 54 | 37 | 80 | 40 | 0 | 32 | 110 | 12 | 0 | 0 | 43 | 0 | 96 | 33 | 32 | 45 | 52 | 35 | 21 | 9 | 11 | 0 | 0 | 0 | 15 | 15 | 218 | 0 | 220 | 0 | 95 | 96 | 0 | 0 |  | 7921 | 2235 | 10156 | 3505 | 474 | 1761 | 3058 | 0 | 210 | 980 | 168 | 0 | 0 | 0
20:00 | 67 | 0 | 0 | 0 | 334 | 69 | 60 | 300 | 252 | 108 | 0 | 350 | 200 | 100 | 81 | 48 | 0 | 0 | 40 | 48 | 80 | 94 | 133 | 100 | 8 | 51 | 41 | 54 | 55 | 55 | 22 | 25 | 21 | 25 | 33 | 52 | 0 | 130 | 80 | 0 | 0 | 16 | 0 | 200 | 0 | 0 | 0 | 51 | 67 | 65 | 80 | 100 | 44 | 19 | 24 | 110 | 0 | 100 | 320 | 261 | 174 | 68 | 100 | 43 | 0 | 5 | 35 | 85 | 50 | 39 | 22 | 11 | 33 | 22 | 170 | 48 | 82 | 22 | 0 | 70 | 62 | 53 | 47 | 100 | 301 | 55 | 86 | 45 | 88 | 20 | 47 | 7 | 280 | 23 | 11 | 150 | 302 | 0 | 50 | 180 | 51 | 144 |  | 474 | 48 | 79 | 96 | 99 | 55 | 0 | 54 | 37 | 92 | 40 | 0 | 32 | 110 | 18 | 0 | 0 | 43 | 0 | 100 | 33 | 43 | 47 | 52 | 35 | 21 | 9 | 11 | 0 | 0 | 0 | 15 | 17 | 220 | 0 | 220 | 0 | 95 | 96 | 0 | 0 |  | 7754 | 2291 | 10045 | 3312 | 474 | 1770 | 3087 | 0 | 210 | 1022 | 170 | 0 | 0 | 103.29
21:00 | 67 | 0 | 0 | 0 | 365 | 45 | 40 | 325 | 251 | 110 | 0 | 360 | 200 | 100 | 81 | 48 | 0 | 0 | 106 | 17 | 100 | 102 | 133 | 100 | 8 | 51 | 41 | 54 | 55 | 55 | 22 | 25 | 32 | 25 | 33 | 52 | 0 | 130 | 80 | 0 | 0 | 16 | 0 | 200 | 0 | 0 | 0 | 51 | 67 | 60 | 80 | 100 | 44 | 19 | 33 | 100 | 0 | 100 | 320 | 261 | 169 | 75 | 100 | 43 | 0 | 5 | 35 | 85 | 50 | 43 | 22 | 11 | 33 | 22 | 168 | 48 | 91 | 22 | 0 | 70 | 62 | 53 | 50 | 100 | 302 | 54 | 86 | 45 | 127 | 20 | 47 | 7 | 300 | 23 | 11 | 150 | 301 | 0 | 0 | 180 | 0 | 154 |  | 474 | 48 | 170 | 95 | 99 | 120 | 0 | 54 | 37 | 85 | 40 | 0 | 32 | 110 | 18 | 0 | 0 | 43 | 0 | 100 | 33 | 43 | 45 | 52 | 35 | 18 | 9 | 11 | 0 | 0 | 0 | 15 | 15 | 215 | 0 | 220 | 0 | 96 | 96 | 0 | 0 |  | 7828 | 2428 | 10256 | 3555 | 474 | 1772 | 3006 | 0 | 210 | 1071 | 168 | 0 | 0 | 103.28
22:00 | 67 | 0 | 0 | 0 | 365 | 45 | 40 | 250 | 240 | 16 | 0 | 360 | 200 | 85 | 81 | 48 | 0 | 0 | 105 | 0 | 70 | 7 | 100 | 70 | 8 | 0 | 41 | 54 | 55 | 55 | 22 | 25 | 32 | 25 | 33 | 52 | 0 | 130 | 80 | 0 | 0 | 16 | 0 | 200 | 0 | 0 | 0 | 50 | 67 | 60 | 80 | 100 | 44 | 19 | 35 | 100 | 0 | 100 | 320 | 260 | 163 | 75 | 100 | 43 | 0 | 5 | 42 | 85 | 0 | 0 | 22 | 11 | 33 | 22 | 168 | 48 | 95 | 22 | 0 | 70 | 62 | 53 | 50 | 163 | 301 | 42 | 86 | 45 | 128 | 20 | 47 | 7 | 280 | 23 | 11 | 0 | 302 | 0 | 0 | 176 | 0 | 152 |  | 474 | 48 | 412 | 96 | 99 | 150 | 0 | 56 | 37 | 80 | 40 | 0 | 29 | 110 | 18 | 0 | 0 | 43 | 0 | 100 | 33 | 43 | 45 | 52 | 35 | 18 | 9 | 11 | 0 | 0 | 0 | 16 | 12 | 215 | 0 | 220 | 0 | 96 | 97 | 0 | 0 |  | 7164 | 2694 | 9858 | 3702 | 474 | 1810 | 2483 | 0 | 210 | 1011 | 168 | 0 | 0 | 103.27
23:00 | 67 | 0 | 0 | 0 | 350 | 42 | 40 | 250 | 251 | 0 | 0 | 370 | 200 | 24 | 81 | 53 | 0 | 0 | 102 | 0 | 40 | 7 | 65 | 10 | 8 | 0 | 41 | 54 | 55 | 55 | 22 | 25 | 32 | 25 | 33 | 52 | 0 | 130 | 80 | 0 | 0 | 16 | 0 | 206 | 0 | 100 | 0 | 50 | 67 | 60 | 80 | 100 | 44 | 19 | 41 | 100 | 0 | 100 | 320 | 295 | 181 | 68 | 100 | 20 | 0 | 5 | 42 | 85 | 0 | 0 | 22 | 11 | 33 | 22 | 172 | 48 | 95 | 22 | 0 | 70 | 62 | 53 | 50 | 163 | 318 | 65 | 86 | 45 | 128 | 20 | 48 | 7 | 310 | 23 | 11 | 0 | 302 | 0 | 0 | 175 | 0 | 155 |  | 474 | 0 | 413 | 92 | 99 | 195 | 0 | 55 | 37 | 60 | 8 | 40 | 28 | 110 | 20 | 0 | 0 | 43 | 0 | 96 | 33 | 43 | 45 | 52 | 35 | 18 | 9 | 11 | 0 | 0 | 0 | 14 | 14 | 214 | 0 | 220 | 0 | 96 | 50 | 0 | 0 |  | 7179 | 2624 | 9803 | 3794 | 474 | 1857 | 2239 | 0 | 210 | 1057 | 172 | 0 | 0 | 103.27
24:00 | 67 | 0 | 0 | 0 | 340 | 42 | 40 | 99 | 274 | 0 | 0 | 380 | 200 | 7 | 81 | 55 | 0 | 0 | 104 | 0 | 40 | 7 | 48 | 10 | 8 | 0 | 41 | 54 | 55 | 55 | 22 | 25 | 32 | 25 | 33 | 52 | 0 | 130 | 80 | 0 | 0 | 16 | 0 | 203 | 0 | 50 | 0 | 40 | 65 | 60 | 80 | 100 | 44 | 19 | 41 | 100 | 0 | 100 | 320 | 260 | 192 | 68 | 100 | 20 | 0 | 5 | 42 | 85 | 0 | 0 | 22 | 11 | 33 | 22 | 164 | 48 | 64 | 22 | 0 | 70 | 62 | 53 | 50 | 163 | 303 | 66 | 86 | 45 | 127 | 20 | 47 | 7 | 270 | 23 | 11 | 0 | 302 | 0 | 0 | 175 | 0 | 155 |  | 474 | 0 | 418 | 99 | 99 | 237 | 0 | 14 | 37 | 52 | 8 | 61 | 30 | 110 | 0 | 0 | 0 | 43 | 0 | 96 | 33 | 43 | 45 | 52 | 35 | 18 | 9 | 11 | 0 | 0 | 0 | 14 | 14 | 214 | 0 | 220 | 0 | 96 | 0 | 0 | 0 |  | 6837 | 2582 | 9419 | 3622 | 474 | 1851 | 2099 | 0 | 210 | 999 | 164 | 0 | 0 | 103.27
KWH | 1378000 | 0 | 0 | 0 | 8090818 | 1003636 | 1431584 | 8167430 | 6152000 | 231400 | 0 | 8203875 | 5301207 | 924480 | 1300152 | 855885 | 0 | 0 | 2346000 | 123840 | 889920 | 676512 | 1312800 | 835150 | 180480 | 315320 | 838608 | 1029600 | 972221 | 1026000 | 431208 | 600000 | 734940 | 617400 | 840000 | 968664 | 0 | 2804535 | 1874800 | 0 | 0 | 241920 | 0 | 4842638 | 0 | 1235446 | 0 | 996960 | 952336 | 813297 | 1858320 | 1729920 | 850560 | 447120 | 483840 | 1285180 | 1157715 | 2384284 | 7832800 | 6590000 | 4413000 | 1722909 | 2414940 | 680760 | 0 | 120000 | 931865 | 1300152 | 124040 | 209894 | 482940 | 228420 | 581800 | 465040 | 3264000 | 1151080 | 749760 | 510336 | 10450 | 1609000 | 1554991 | 1135800 | 1128000 | 3279821 | 6868935 | 1323000 | 1717440 | 877680 | 1872390 | 239000 | 115280 | 171900 | 7447400 | 537432 | 235248 | 299520 | 5264070 | 0 | 94304 | 3295200 | 96018 | 3309120 |  | 10268364 | 309300 | 6087744 | 1044480 | 1067520 | 2333760 | 0 | 435650 | 315360 | 547456 | 333375 | 1459000 | 536220 | 1541760 | 128731 | 0 | 0 | 692808 | 134408 | 1667802 | 821920 | 916540 | 549200 | 655200 | 825963 | 401520 | 148860 | 197640 | 0 | 0 | 0 | 205000 | 235000 | 5057981 | 0 | 4907263 | 0 | 2021860 | 708480 | 0 | 0 |  | 157993736 | 46556165 | 204549901 | 85780835 | 10268364 | 40331642 | 42989930 | 0 | 4679335 | 17225345 | 3264000 | 10450 | 0
Fuel Cost | 1185080 | 0 | 0 | 0 | 5178123.52 | 812945.16 | 1345688.96 | 4982132.3 | 3752720 | 2223754 | 0 | 5496596.25 | 80525334.33 | 5805734.4 | 8685015.36 | 5229457.35 | 0 | 0 | 2604060 | 1926950.4 | 5562000 | 4458214.08 | 12694776 | 5319905.5 | 1081075.2 | 5041966.8 | 5593515.36 | 7341048 | 6076381.25 | 6433020 | 323406 | 450000 | 0 | 0 | 0 | 9163561.44 | 0 | 0 | 0 | 0 | 0 | 2290982.4 | 0 | 66102008.7 | 0 | 27068621.86 | 0 | 8763278.4 | 10256658.72 | 7913379.81 | 11503000.8 | 11175283.2 | 5562662.4 | 380052 | 0 | 1169513.8 | 1053520.65 | 2169698.44 | 4856336 | 4547100 | 3089100 | 1188807.21 | 2318342.4 | 456109.2 | 0 | 110400 | 764129.3 | 1235144.4 | 1344593.6 | 1557413.48 | 371863.8 | 171315 | 447986 | 348780 | 22325760 | 863310 | 6890294.4 | 392958.72 | 0 | 1673360 | 1617190.64 | 1090368 | 1015200 | 2558260.38 | 4808254.5 | 1508220 | 1837660.8 | 965448 | 2134524.6 | 305920 | 107210.4 | 159867 | 4766336 | 403074 | 178788.48 | 5190681.6 | 38217148.2 | 0 | 1607883.2 | 23560680 | 1637106.9 | 0 |  | 52368656.4 | 9016095 | 4078788.48 | 8366284.8 | 8849740.8 | 37526860.8 | 0 | 6952974 | 3550953.6 | 6449031.68 | 2626995 | 1006710 | 530857.8 | 11409024 | 4335660.08 | 0 | 0 | 7932651.6 | 1440853.76 | 14943505.92 | 7109608 | 8157206 | 5848980 | 6499584 | 9721584.51 | 441672 | 139928.4 | 149613.48 | 0 | 0 | 0 | 6607150 | 6290950 | 3439427.08 | 0 | 3435084.1 | 0 | 0 | 12277958.4 | 0 | 0 |  | 503324049.05 | 251504389.69 | 754828438.74 | 62097743.19 | 52368656.4 | 28319240.06 | 350672723.45 | 0 | 0 | 239044315.64 | 22325760 | 0 | 0
Yesterday Day Peak | 67 | 0 | 0 | 0 | 365 | 45 | 40 | 350 | 251 | 0 | 0 | 380 | 200 | 7 | 34 | 48 | 0 | 0 | 104 | 0 | 7 | 7 | 64 | 10 | 8 | 21 | 38 | 54 | 55 | 55 | 19 | 25 | 32 | 25 | 33 | 49 | 0 | 134 | 80 | 0 | 0 | 16 | 0 | 201 | 0 | 50 | 0 | 32 | 16 | 16 | 80 | 93 | 25 | 19 | 2 | 30 | 80 | 100 | 270 | 261 | 167 | 68 | 100 | 20 | 0 | 5 | 34 | 85 | 0 | 0 | 19 | 8 | 25 | 15 | 114 | 48 | 8 | 22 | 0.7 | 70 | 66 | 50 | 47 | 130 | 304 | 58 | 86 | 45 | 38 | 0 | 45 | 7 | 310 | 23 | 11 | 0 | 203 | 0 | 0 | 137 | 0 | 136 |  | 475 | 0 | 380 | 10 | 16 | 120 | 0 | 0 | 0 | 0 | 8 | 175 | 18 | 32 | 0 | 0 | 0 | 44 | 0 | 25 | 33 | 43 | 0 | 8 | 34 | 18 | 0 | 8 | 0 | 0 | 0 | 0 | 0 | 195 | 0 | 186 | 0 | 96 | 0 | 0 | 0 |  | 8326.7 | DayPeak
Yesterday Evening Peak | 67 | 0 | 0 | 0 | 365 | 45 | 40 | 325 | 251 | 110 | 0 | 360 | 200 | 100 | 81 | 48 | 0 | 0 | 106 | 17 | 100 | 102 | 133 | 100 | 8 | 51 | 41 | 54 | 55 | 55 | 22 | 25 | 32 | 25 | 33 | 52 | 0 | 130 | 80 | 0 | 0 | 16 | 0 | 200 | 0 | 0 | 0 | 51 | 67 | 60 | 80 | 100 | 44 | 19 | 33 | 100 | 0 | 100 | 320 | 261 | 169 | 75 | 100 | 43 | 0 | 5 | 35 | 85 | 50 | 43 | 22 | 11 | 33 | 22 | 168 | 48 | 91 | 22 | 0 | 70 | 62 | 53 | 50 | 100 | 302 | 54 | 86 | 45 | 127 | 20 | 47 | 7 | 300 | 23 | 11 | 150 | 301 | 0 | 0 | 180 | 0 | 154 |  | 474 | 48 | 170 | 95 | 99 | 120 | 0 | 54 | 37 | 85 | 40 | 0 | 32 | 110 | 18 | 0 | 0 | 43 | 0 | 100 | 33 | 43 | 45 | 52 | 35 | 18 | 9 | 11 | 0 | 0 | 0 | 15 | 15 | 215 | 0 | 220 | 0 | 96 | 96 | 0 | 0 |  | 10256 | EvPeak
Forecast for Evening | 67 | 0 | 0 | 0 | 365 | 45 | 40 | 0 | 300 | 110 | 0 | 450 | 305 | 100 | 81 | 48 | 0 | 0 | 110 | 100 | 100 | 102 | 133 | 100 | 8 | 50 | 41 | 54 | 55 | 55 | 22 | 25 | 32 | 33 | 33 | 52 | 0 | 130 | 80 | 0 | 0 | 16 | 0 | 213 | 0 | 150 | 0 | 51 | 70 | 60 | 80 | 100 | 44 | 19 | 33 | 100 | 0 | 100 | 360 | 360 | 225 | 75 | 100 | 43 | 0 | 5 | 51 | 85 | 50 | 43 | 22 | 11 | 33 | 22 | 168 | 48 | 95 | 22 | 0 | 70 | 62 | 53 | 50 | 163 | 330 | 66 | 86 | 45 | 135 | 20 | 47 | 7 | 341 | 23 | 11 | 200 | 300 | 0 | 100 | 180 | 100 | 150 |  | 483 | 48 | 410 | 110 | 99 | 230 | 0 | 55 | 40 | 85 | 40 | 194 | 33 | 110 | 30 | 0 | 0 | 43 | 44 | 100 | 34 | 43 | 45 | 52 | 35 | 18 | 9 | 11 | 0 | 0 | 0 | 15 | 18 | 220 | 0 | 0 | 220 | 95 | 100
Forecast for Day | 67 | 0 | 0 | 0 | 365 | 45 | 40 | 0 | 300 | 110 | 0 | 450 | 305 | 100 | 81 | 48 | 0 | 0 | 104 | 100 | 93 | 102 | 133 | 100 | 8 | 50 | 18 | 54 | 55 | 55 | 22 | 25 | 33 | 33 | 33 | 50 | 0 | 85 | 80 | 0 | 0 | 16 | 0 | 213 | 0 | 100 | 0 | 51 | 70 | 60 | 80 | 100 | 40 | 19 | 20 | 100 | 0 | 100 | 360 | 360 | 220 | 75 | 100 | 43 | 0 | 5 | 51 | 85 | 0 | 43 | 22 | 11 | 33 | 20 | 112 | 48 | 95 | 22 | 2 | 70 | 62 | 53 | 50 | 163 | 330 | 65 | 86 | 45 | 100 | 20 | 45 | 7 | 341 | 23 | 11 | 100 | 300 | 0 | 0 | 160 | 100 | 150 |  | 480 | 0 | 410 | 110 | 99 | 230 | 0 | 0 | 38 | 60 | 40 | 178 | 33 | 110 | 0 | 0 | 0 | 0 | 0 | 100 | 35 | 43 | 0 | 52 | 35 | 18 | 9 | 11 | 0 | 0 | 0 |  | 18 | 223 | 0 | 0 | 220 | 95 | 0
Generation at 08:00(Today) | 67 | 0 | 0 | 0 | 330 | 45 | 30 | 0 | 354 | 0 | 0 | 450 | 200 | 7 | 15 | 15 | 0 | 0 | 103 | 0 | 7 | 7 | 16 | 10 | 8 | 0 | 12 | 18 | 18 | 17 | 0 | 25 | 32 | 25 | 33 | 8 | 0 | 125 | 80 | 0 | 0 | 0 | 0 | 200 | 0 | 50 | 0 | 8 | 16 | 17 | 18 | 12 | 0 | 19 | 9 | 100 | 0 | 100 | 320 | 261 | 190 | 78 | 100 | 20 | 0 | 5 | 32 | 10 | 0 | 0 | 22 | 8 | 25 | 0 | 102 | 48 | 8 | 22 | 0.5 | 70 | 62 | 53 | 47 | 130 | 148 | 67 | 10 | 45 | 79 | 0 | 45 | 7 | 290 | 23 | 11 | 0 | 51 | 0 | 0 | 16 | 0 | 84 | 0 | 427 | 0 | 350 | 10 | 16 | 120 | 0 | 0 | 0 | 0 | 0 | 133 | 18 | 16 | 0 | 0 | 0 | 0 | 0 | 42 | 33 | 35 | 0 | 8 | 0 | 17 | 9 | 5 | 0 | 0 | 0 | 0 | 18 | 219 | 0 | 0 | 121 | 97 | 0 | 0 | 0 | 0
199
| Minimum Generation |  | 7328 | 6:00
| Highest Generation |  | 10256 | 21:00
| Day Peak Generation |  | 8326.7 | 11:00
| Evening Peak Generation |  | 10256 | 21:00
| HVDC Max Flow |  | 475 | 11:00
| HVDC EvPeak Flow |  | 474 | 21:00
| Load factor L.F |  | 83.1%

## P1
POWER GRID COMPANY OF BANGLADESH LTD.
|  |  | NATIONAL LOAD DESPATCH CENTER |  |  |  |  | QF-LDC-08
|  |  | DAILY REPORT |  |  |  |  | Page -1
[6 empty] | Reporting Date : | 2018-07-27
Till now the maximum generation is : - |  |  | 11387 | 22:00 | Hrs on | 2018-07-18
The Summary of Yesterday's |  | 2018-07-26 | Generation & Demand |  | Today's Actual Min Gen. & Probable Gen. & Demand
Day Peak Generation : |  | 8326.7 | MW Hour : | 11:00 | Min. Gen. at | 8:00 | 6828.5 | MW
Evening Peak Generation : |  | 10256 | MW Hour : | 21:00 | Available Max Generation : |  | 11688 | MW
E.P. Demand (at gen end) : |  | 10256 | MW Hour : | 21:00 | Max Demand (Evening) : |  | 10500 | MW
Maximum Generation : |  | 10256 | MW Hour : | 21:00 | Reserve(Generation end) |  | 1188 | MW
Total Gen. (MKWH) : |  | 204.5499 | System Load Factor : | 83.1% | Load Shed : |  | 0 | MW
EXPORT / IMPORT THROUGH EAST-WEST INTERCONNECTOR
Export from East grid to West grid :- Maximum |  |  | -820 | MW at | 20:00 | Energy |  | MKWHR.
Import from West grid to East grid :- Maximum |  |  | - | MW at | - | Energy | - | MKWHR.
| Water Level of Kaptai Lake at 6:00 A M on |  | 2018-07-27
Actual : | 103.27 | Ft.(MSL) , | Rule curve : | 88.16 | Ft.( MSL )
Gas Consumed : | Total = | 1034.31 | MMCFD. | Oil Consumed (PDB) :
[6 empty] | HSD : |  | Liter
[6 empty] | FO : |  | Liter
Cost of the Consumed Fuel (PDB+Pvt) : |  | Gas : | 90416983.25
|  | Coal : | 0 | Oil : | 589717039.09 | Total : | 680134022.34
Load Shedding & Other Information
Area | Yesterday |  |  |  | Today
|  |  | Estimated Demand (S/S end) |  | Estimated Shedding (S/S end) |  | Rates of Shedding
| MW |  | MW |  |  | MW | (On Estimated Demand)
Dhaka | 0 | 0:00 | 3678.9296 |  |  | 0 | 0%
Chittagong Area | 0 | 0:00 | 1249.0893 |  |  | 0 | 0%
Khulna Area | 0 | 0:00 | 1118.7951 |  |  | 0 | 0%
Rajshahi Area | 0 | 0:00 | 1010.8024 |  |  | 0 | 0%
Comilla Area | 0 | 0:00 | 913.5155 |  |  | 0 | 0%
Mymensingh Area | 0 | 0:00 | 737.1698 |  |  | 0 | 0%
Sylhet Area | 0 | 0:00 | 414.6989 |  |  | 0 | 0%
Barisal Area | 0 | 0:00 | 189.8678 |  |  | 0 | 0%
Rangpur Area | 0 | 0:00 | 568.5299 |  |  | 0 | 0%
Total | 0 |  | 9881.3983 |  |  | 0
Information of the Generating Units under shut down.
| Planned Shut- Down |  |  | Forced Shut- Down
|  |  |  | 1) Barapukuria ST: Unit-1,2,3 |  | 10) Ashuganj 55 MW
| Nil |  |  | 2) Khulna ST 110 MW |  | 11) Haripur GT-1,2
3) Ghorasal Unit-3,4,5
4) Baghabari 100 MW
5) Tongi GT
6) Chittagong Unit-1,2
7) Baghabari-71 MW
8) Siddhirganj 210 MW ST
9) Haripur-412 MW
Additional Information of Machines, lines, Interruption / Forced Load shed etc.
|  | Description |  | Comments on Power Interruption
a) Ishurdi-HVDC 230 kV Ckt-1 & 2 tripped at 11:54 showing DTT-1,DTT-2 at Ishurdi end & lockout at HVDC end and were
switched on at 12:41 & 18:48 respectively.
b) HVDC-Bheramara 230 kV Ckt-1 & 2 tripped at 11:54 showing over voltage relay from both end and were switched on |  |  |  | About 875 MW power interruption occurred under Khulna (740 MW)
at 13:37 & 13:18 respectively. |  |  |  | & Barisal zone (135 MW) areas from 11:54 to 12:19.
c) Bheramara-Ishurdi 132 kV Ckt-1 & 2 tripped at 11:54 showing E/F relay and were switched on at 12:19.
d) Khulna(S)-HVDC 230 kV Ckt-1 & 2 tripped at 11:54 showing feeder end protection from both end and were switched
on at 12:56 & 12:54 respectively.
At the same time Khulna-225 MW,Bheramara-410 MW,HVDC,Bhola-225 MW,KPCL-1,PKCL-2,Noapara-40 MW &
Barisal Summit-110 MW also tripped and were synchronized at 15:43,17:25,13:34, 21:17, 13:02, 13:21, 13:51 & 13:12
respectively.
e) After maintenance Shahjibazar #8 was synchronized at 14:45.
f) Sikalbaha-150 MW GT tripped at 18:25 showing E/F relay and was synchronized at 22:17.
g) Haripur-412 MW EGCB ST & GT were shut down at 00:08 & 00:18(27/7/18) respectively.
h) Feni 132/33 kV T-2 transformer is under shut down at 22:40 for upgradation.
i) Rampura-Mogbazar 132 kV Ckt2 is under shut down at 05:34(27/7/18) for C/M.
j) Meghnaghat-APR-Hasnabad 230 kV Ckt is under shut down at 06:34(27/7/18) for maintenance.
k) Khulna(S)-Gallamari 132 kV Ckt-1 is under shut down at 07:32(27/7/18) for C/M.
l) Shahjibazar-330 MW GT-1 was shut down at 02:16(27/7/18) for air filter change.
Page 1 of 7

## P2
EVENING PEAK GENERATION AND DAY LONG ENERGY DATA OF POWER STATIONS
| Date : | 2018-07-26 | [5 empty] | Page -2
Sl. |  |  |  |  | Present | Peak | Energy
No. | Name of the Power Stations |  | Producer | Installed Capacity | Capacity | Hour | Generated | Remarks
Generation
|  |  |  | Unit No. X Capacity | MW | MW | MW
1 | Ghorasal ST: Unit-1,2 |  | PDB | 2*55 | 85 | 67 | 1378000
| Ghorasal ST: Unit-3 |  | PDB | 1*210 | 170 | 0 | 0 | Under maint.
| Ghorasal ST: Unit-4 |  | PDB | 1*210 | 180 | 0 | 0 | Under maint.
| Ghorasal ST: Unit-5 |  | PDB | 1*210 | 190 | 0 | 0 | Under maint.
2 | Ghorasal ST: Unit-7 |  | PDB | 1*243+1*122 | 365 | 365 | 8090818 | Gas shortage
3 | Ghorashal 78MW (MAX) |  | QRPP | 2*40 | 78 | 40 | 1431584 | Gas shortage
4 | Ghorashal (Regent) |  | IPP | 34*3.35 | 108 | 45 | 1003636 | Gas shortage
5 | Haripur GT: Unit-1, 2 |  | SBU, PDB | 2*32 | 40 | 0 | 0 | Under maint.
6 | Haripur 412 MW CCPP |  | EGCB | 1*273+1*139 | 412 | 325 | 8167430 | Gas shortage
7 | Haripur NEPC 110MW |  | IPP | 8*15 | 110 | 110 | 231400 | Engine problem
8 | Haripur Power CCPP 360MW |  | IPP | 1*235+1*125 | 360 | 251 | 6152000 | Gas shortage
9 | Meghnaghat CCPP 450MW |  | IPP | 2*150+1*150 | 450 | 360 | 8203875 | Gas shortage
10 | Meghnaghat (IEL) |  | QRPP | 12*8.9 | 100 | 100 | 924480
11 | Meghnaghat CCPP(Summit) |  | IPP | 2*110+1*110 | 305 | 200 | 5301207
12 | Madanganj 102MW |  | QRPP | 6*17 | 100 | 81 | 1300152 | Engine problem
13 | Madanganj-55 MW |  | (IPP) | 3*17.08+1*11.3 | 55 | 48 | 855885 | Engine problem
14 | Keraniganj (Powerpac) 100MW |  | QRPP | 8*13.45 | 100 | 100 | 835150
15 | Narshingdi (Doreen) |  | SIPP, REB | 8*2.90 | 22 | 22 | 431208
16 | Siddhirgonj ST 210MW |  | PDB | 1*210 | 115 | 0 | 0 | Under maint.
17 | Siddhirgonj GT Unit-1& 2 |  | EGCB | 2*105 | 210 | 106 | 2346000 | Gas shortage
18 | Siddhirganj (Desh) |  | QRPP | 96*1.2 | 100 | 17 | 123840 | low demand
19 | Siddhirganj (Dutch Bangla) |  | QRPP | 12*8.9 | 100 | 100 | 889920 | Engine problem
20 | Siddhirganj CCPP-335 MW |  | EGCB | 1*217 | 217 | 0 | 0 | Gas shortage
21 | Pagla (DPA ) |  | QRPP | 100*0.5 | 50 | 51 | 315320
22 | Gagnagar (Orion) |  | IPP | 12*8.924 | 102 | 102 | 676512
23 | Katpotti 51 MW |  | IPP | 7*7.9 | 51 | 41 | 838608 | Engine problem
24 | Banco Energy 54MW |  | IPP | 3*18 | 54 | 54 | 1029600
25 | Kodda 149 MW |  | BPDB-RPCL | 9*17.06 | 149 | 133 | 1312800 | Engine problem
26 | Northern 55 MW |  | IPP | 3*19.3 | 55 | 55 | 972221
27 | Southern 55MW |  | IPP | 3*19.3 | 55 | 55 | 1026000
28 | Bosila 108MW |  | IPP | 12*8.775+1*3.5 | 108 | 8 | 180480 | Engine problem
29 | Summit Power,(Madhabdi+Ashulia) |  | SIPP,REB | 3*3.67+4*8.73 | 80 | 57 | 1334940
30 | Summit Maona |  | SIPP,REB | 4*8.73 | 33 | 25 | 617400 | Engine problem
31 | Summit Rupganj |  | SIPP,REB | 4*8.73 | 33 | 33 | 840000
32 | Gazipur (RPCL) |  | IPP | 6*8.9 | 52 | 52 | 968664
33 | Tongi GT |  | PDB | 1* 105 | 105 | 0 | 0 | Under maint.
34 | Summit Gazipur |  | IPP | 18*17.076 | 300 | 301 | 5264070
| APR Energy , Keranigonj |  | IPP | 236*1.4 | 0 | 0 | 0
35 | Bramhangoan 100 MW (Aggreko) |  | IPP | 100 | 100 | 0 | 94304 | reserve.
36 | Aggreko Aurahati 100MW |  | IPP | 0.85*23+0.95*91 | 100 | 0 | 96018 | reserve.
| Summit Gazipur-1 150MW |  | IPP | 149 MW | 0 | 154 | 3309120
| Dhaka area Total |  |  |  | 5399 | 3458 | 66542642
37 | Chittagong ST-1 (Raozan) |  | PDB | 1*210 | 180 | 0 | 0 | Gas shortage
| Chittgong ST-2 (Raozan) |  | PDB | 1*210 | 180 | 0 | 0 | Gas shortage
38 | Raozan 25 MW (RPCL) |  | IPP | 3*8.9 | 25 | 16 | 241920 | Engine problem
39 | Patenga 50MW |  | IPP | 8*6.98 | 50 | 44 | 850560 | Engine problem
40 | Kaptai Hydro: Unit-1,2,3,4, 5 |  | PDB | 2*40+3*50 | 230 | 210 | 4679335 | # 3 under maint.
41 | Sikalbaha ST 60MW |  | PDB | 1*60 | 40 | 0 | 0 | Under maint.
42 | Sikalbaha 225MW |  | PDB | 1*150+1*175 | 225 | 200 | 4842638 | FGMO
43 | Sikalbaha Peaking GT |  | PDB | 1*150 | 150 | 0 | 1235446 | Tripped at 18:25.
44 | Sikalbaha (Energis) |  | RPP | 4*12.5+2*11.9+1*3+1*1.5 | 51 | 51 | 996960
45 | Hathazari peaking |  | PDB | 11*8.9 | 98 | 67 | 952336
46 | Dohazari Peaking |  | PDB | 6*17 | 102 | 60 | 813297
47 | Juldah (Acorn) |  | QRPP | 8*13.45 | 100 | 80 | 1858320 | Engine problem
48 | Barabkunda (Regent) |  | SIPP, PDB | 8*2.90 | 22 | 19 | 447120
* | Malancha, Ctg. EPZ (United) |  |  | 5*8.73+3*9.34 | 0 | 33 | 483840
49 | Chittagong ECPV 108 MW |  | IPP | 16*7 | 108 | 100 | 1729920 | Engine problem
| Chittagong area Total |  |  |  | 1561 | 880 | 19131692
50 | Ashuganj ST: Unit- 3 |  | APSCL | 1*150 | 135 | 100 | 1285180
| Ashuganj ST: Unit- 4 |  | APSCL | 1*150 | 129 | 0 | 1157715 | Gas shortage
| Ashuganj ST: Unit- 5 |  | APSCL | 1*150 | 134 | 100 | 2384284 | Gas shortage
51 | Ashuganj CCPP 225 MW |  | APSCL | 1*142+1*75 | 221 | 169 | 4413000 | STG under maint.
52 | Ashuganj CCPP(North) |  | APSCL | 1*360 | 360 | 320 | 7832800 | Gas shortage
53 | Ashuganj CCPP(South) |  | APSCL | 1*360 | 360 | 261 | 6590000 | FGMO
54 | Ashuganj Engines TSK |  | APSCL | 14*3.968 | 45 | 43 | 680760 | Gas shortage
55 | Ashuganj (Precision) 55MW |  | RPP | 15*4 | 55 | 0 | 0 | Under maint.
56 | Ashuganj (United) 53MW |  | QRPP | 14*4 | 53 | 5 | 120000 | Gas shortage
57 | Ashuganj 195MW Modular |  | IPP | 20*9.73+1*16 | 195 | 75 | 1722909 | Gas shortage
58 | Ashuganj (Midland) 51MW |  | IPP | 6*9.34 | 51 | 35 | 931865 | Gas shortage
59 | B.Baria (Aggreko) 85MW |  | QRPP | 86*1.10 | 85 | 85 | 1300152
60 | Daudkandi Peaking 52MW |  | PDB | 6*8.92 | 52 | 50 | 124040
61 | Chandpur CCPP |  | PDB | 1*106+1*57 | 163 | 100 | 2414940 | ST S/D
62 | Feni (Doreen) 22MW |  | SIPP, PDB | 8*2.90 | 22 | 22 | 482940
63 | Feni, Mohipal (Doreen) |  | SIPP, REB | 4*2.90 | 11 | 11 | 228420
** | Tripura |  | Imported power | 0 | 160 | 168 | 3264000
64 | Jangalia (Summit) 33MW |  | SIPP, PDB | 4*8.73 | 33 | 33 | 581800
65 | Lakdhanvi 52 MW |  | IPP | 6*8.92 | 52 | 43 | 209894 | low demand
66 | Summit Comilla 25MW |  | SIPP, PDB | 3*3.67+2*6.97 | 25 | 22 | 465040 | Engine problem
67 | Daudkandi bangla trak |  | IPP | 154*1.4 | 200 | 150 | 299520 | low demand
| Comilla Area Total |  |  |  | 2541 | 1792 | 36489259
68 | Mymensingh RPCL 210MW |  | IPP | 4*35+1*70 | 202 | 48 | 1151080 | Gas shortage
69 | Tangail (Doreen) 22MW |  | SIPP, PDB | 8*2.90 | 22 | 22 | 510336
70 | Jamalpur 95MW |  | IPP | 12*8.924 | 95 | 91 | 749760 | Engine problem
71 | Sarishabari (Solar) |  | IPP | 1*3 | 3 | 0 | 10450
72 | United Mymensingh PPL |  | IPP | 200 | 200 | 180 | 3295200 | Engine problem
| Mymensingh Area Total |  |  |  | 522 | 341 | 5716826
73 | Fenchugonj CCPP-1 |  | PDB | 2*32+1*33 | 70 | 70 | 1609000
74 | Fenchugonj CCPP-2 |  | PDB | 2*35+1*35 | 90 | 62 | 1554991
75 | Kushiara 163 MW CCPP GT |  | IPP | 1*109+1*54 | 163 | 100 | 3279821 | frequency Control.
76 | Shajibazar 330 MW |  | PDB | 3*110 | 330 | 302 | 6868935 | FGMO
77 | Fenchugonj (Barakatullah) 51MW |  | RPP | 19*2.90 | 51 | 53 | 1135800
78 | Fenchuganj (EPL) 44MW |  | RPP | 12*3.3+5*2 | 44 | 50 | 1128000
79 | Hobiganj 11MW |  | SIPP, REB | 4*2.90 | 11 | 11 | 235248 | Engine problem
80 | Shahjibazar GT: Unit- 8, 9 |  | PDB | 2*35 | 66 | 54 | 1323000 | FGMO
81 | Shahjibazar 86MW |  | RPP | 32*2.90 | 86 | 86 | 1717440
82 | Shahjibazar (EPL) 50MW |  | RPP | 27*2.0 | 50 | 45 | 877680 | Engine problem
83 | Sylhet GT 150 MW |  | PDB | 1*142 | 142 | 127 | 1872390
84 | Sylhet GT 20 MW |  | PDB | 1*20 | 20 | 20 | 239000
85 | Sylhet (EPL) 50MW |  | RPP | 27*2 | 50 | 47 | 115280
86 | Shahjahanulla 25 MW |  | SIPP, REB | 3*9.34 | 25 | 23 | 537432
87 | Summit Bibiana- 2 |  | IPP | 1*222+1*119 | 341 | 300 | 7447400 | FGMO
88 | Sylhet (Desh) 10MW |  | RPP | 6*1.95 | 10 | 7 | 171900 | Engine problem
| Sylhet Area Total |  |  |  | 1549 | 1357 | 30113317
89 | Bheramara GT-1,2,3 |  | PDB | 3*20 | 46 | 48 | 309300
| Bheramara (HVDC ) |  | Imported power | 1*500 | 500 | 474 | 10268364
90 | Khulna (KPCL-1 & 3) |  | IPP | 19*6.5 | 110 | 95 | 1044480 | Engine problem
91 | Khulna (KPCL-2) |  | QRPP | 7*17 | 115 | 99 | 1067520 | Engine problem
92 | Faridpur Peaking |  | PDB | 8*6.89 | 54 | 37 | 315360
93 | Khulna CCPP 225MW |  | NWPGCL | 1*150+1*75 | 230 | 120 | 2333760 | ST synchronized at 19:52
94 | Gopalganj Peaking |  | PDB | 16*6.98 | 109 | 85 | 547456
95 | Bheramara 360 MW |  | NWPGCL | 1*278+1*132 | 410 | 170 | 6087744 | ST synchronized at 20:47
96 | Noapara (KZA) 40MW |  | QRPP | 5*8.5 | 40 | 40 | 333375
97 | Khulna (Aggreko) 55MW |  | QRPP | 71*0.85 | 55 | 54 | 435650
98 | Bangla Trak Noapara |  | IPP | 70*1.4 | 100 | 96 | 708480
| Khulna Area Total |  |  |  | 1769 | 1318 | 23451489
99 | Summit Barisal 110 MW |  | IPP | 7*17.076 | 110 | 110 | 1541760
100 | Barisal GT: Unit-1, 2 |  | PDB | 2*20 | 30 | 18 | 128731 | low demand
101 | Bhola (Venture) 33MW |  | RPP | 1*34.50 | 33 | 32 | 536220
102 | Bhola CCPP 194MW |  | PDB | 2*63+1*68 | 194 | 0 | 1459000 | Tripped at 11:55.
103 | Bhola Aggreko 95MW |  | QRPP | 96*1.10 | 95 | 96 | 2021860
| Barisal Area Total |  |  |  | 462 | 256 | 5687571
104 | Baghabari GT 71MW |  | PDB | 1*71 | 71 | 0 | 0 | Under maint.
| Baghabari GT 100MW |  | PDB | 1*100 | 100 | 0 | 0 | Under maint.
105 | Baghabari Peaking 50MW |  | PDB | 6*8.9 | 52 | 43 | 692808
106 | Bera Peaking |  | PDB | 9*8.29 | 71 | 0 | 134408
107 | Amnura 50MW |  | QRPP | 7*7.79 | 50 | 33 | 821920 | Engine problem
108 | Katakhali (Northern) |  | QRPP | 6*8.9 | 50 | 43 | 916540 | Engine problem
109 | Katakhali Peaking |  | PDB | 6*8.7 | 50 | 45 | 549200
110 | Sirajgonj Unit-1 225MW |  | NWPGCL | 1*150+1*75 | 210 | 0 | 0
111 | Sirajgonj Unit-2 225MW |  | NWPGCL | 1*150+1*75 | 220 | 0 | 0
| Sirajgonj Unit-3 225MW |  | NWPGCL | 1*150+1*75 | 0 | 0 | 0 | Under maint.
112 | Santahar Peaking |  | PDB | 6*8.7 | 50 | 35 | 825963
113 | Bogra (GBB) |  | RPP | 6*4 | 22 | 18 | 401520 | Engine problem
114 | Bogra (EPL) |  | RPP | 5*3.3+5*2 | 10 | 9 | 148860 | Engine problem
115 | Ullapara (Summit) |  | SIPP, REB | 4*2.90 | 11 | 11 | 197640
116 | Rajlanka 52 MW |  | IPP | 6*8.92 | 52 | 52 | 655200
117 | Chapainawabganj-100 MW |  | PDB | 12*8.924 | 104 | 100 | 1667802
| Rajshahi Area Total |  |  |  | 1123 | 389 | 7011861
118 | Barapukuria Unit-1 |  | PDB | 1*125 | 85 | 0 | 0 | Under maint.
| Barapukuria Unit-2 |  | PDB | 1*125 | 85 | 0 | 0 | Under maint.
119 | Barapukuria Unit-3 |  | PDB | 1*275 | 274 | 0 | 0 | Coal shortage
120 | Rangpur GT |  | PDB | 1*20 | 20 | 15 | 205000
121 | Saidpur GT |  | PDB | 1*20 | 20 | 15 | 235000
| Rangpur Area Total |  |  |  | 484 | 30 | 440000
| Total |  |  |  | 15410 | 9821 | 194584657
| Eastern Grid Total |  |  |  | 11572 | 7828 | 157993736
| Western Grid Total |  |  |  | 3838 | 1993 | 36590921
| National Grid Total |  |  |  | 15410 | 9821 | 194584657
*Data collected from respective power station over telephone.
Executive Engineer
Network Operation Division

## P3
MAXIMUM LOAD SERVED BY DIFFERENT GRID SUB-STATIONS
Date: | 2018-07-26 | [5 empty] | QF-LDC-09
(a) ENTIRE EASTERN GRID : |  |  | 6714 | MW | (b) ENTIRE WESTERN GRID : |  |  | 2924 | MW
i) Dhaka area |  |  | 3691 | MW | i) Khulna area |  |  | 1219 | MW
ii) Chittagong area |  |  | 952 | MW | ii) Rajshahi area |  |  | 957 | MW
iii) Comilla area |  |  | 923 | MW | iii) Barisal area |  |  | 216 | MW
iv) Mymensingh area |  |  | 709 | MW | iv) Rangpur area |  |  | 532 | MW
v) Sylhet area |  |  | 439 | MW
| SYSTEM TOTAL DEMAND ( a + b ) = |  |  | 9638 | MW
MAXIMUM LOAD SERVED BY DIFFERENT SUB-STATIONS
Sub-station | Load (MW) | Hour | Sub-station | Load (MW) | Hour | Sub-station | Load (MW) | Hour
Siddhirganj | 126 | 1200 | Kishorganj | 102 | 2100 | Goalpara | 35 | 2000
Munsiganj | 108 | 2100 | Netrokona | 79 | 2000 | Central s/s | 72 | 1930
Sonargaon | 53 | 2100 | Jamalpur | 113 | 2000 | Noapara | 81 | 1930
Shyampur | 172 | 1000 | Sherpur | 74 | 2300 | Jessore | 124 | 2100
Bhulta | 172 | 1000 | Srimongal | 35 | 1930 | Jhenida | 90 | 2000
Madanganj | 45 | 100 | Shahjibazar | 105 | 2100 | Bottail | 124 | 2000
Shitalakhya | 108 | 1600 | Fenchuganj | 41 | 2200 | G.K Project | 51 | 2000
Rahim steel | 11 | 1200 | Kulawara | 40 | 1930 | Faridpur | 140 | 2100
Matuail | 94 | 1200 | Sylhet | 132 | 1900 | Madaripur | 125 | 1930
Ghorasal | 77 | 2200 | Chatak | 24 | 2100 | Gopalganj | 77 | 2000
Narsingdi | 124 | 2100 | Sunamganj | 31 | 2100 | Bagerhat | 74 | 1900
Haripur (SBU) | 93 | 900 | Biani Bazar | 41 | 1930 | Mongla | 30 | 100
Ullon | 84 | 2000 | Comilla (S) | 172 | 2300 | Satkhira | 84 | 2000
Hasnabad | 187 | 2000 | Comilla(N) | 97 | 2000 | Gallamari | 41 | 2300
Magbazar | 102 | 1900 | Chandpur | 110 | 2100 | Magura | 48 | 2100
Maniknagar | 90 | 1600 | Feni | 102 | 2100 | Chuadanga | 70 | 2100
Bangabhaban | 36 | 1500 | Chowmuhani | 164 | 2200 | Barisal | 112 | 1930
Narinda | 90 | 1700 | Ashuganj | 53 | 2300 | Patuakhali | 78 | 2100
Dhanmondi | 123 | 1200 | Daudkandi | 94 | 2300 | Bhandaria | 28 | 2100
Lalbag | 77 | 1930 | B.Baria | 122 | 2100 | Ishurdi | 49 | 2100
Madartek | 47 | 1930 | Ramganj | 29 | 2400 | Ruppur Paromanobik | 1 | 100
Mirpur | 102 | 1930 | Madunaghat | 55 | 2100 | Natore | 103 | 2100
Kalyanpur | 100 | 1500 | Hathazari | 75 | 1930 | Bogra | 202 | 100
Gulshan | 124 | 1930 | Khulshi | 174 | 1600 | Noagaon | 81 | 300
Uttara | 82 | 1300 | Halishahar | 119 | 1500 | Rajshahi | 146 | 2100
Kamrangirchar | 74 | 1500 | Baraulia | 145 | 200 | C.Nawabganj | 64 | 2100
Savar | 128 | 2000 | Sikalbaha | 34 | 2100 | Amnura | 39 | 2100
Bhasantec | 142 | 1400 | Dohazari | 68 | 100 | Pabna | 102 | 1930
Agargaon | 39 | 2100 | Cox'sbazar | 80 | 2000 | Shahjadpur | 71 | 2100
Satmosjid | 86 | 1100 | Chandraghona | 33 | 2000 | Serajganj | 74 | 2000
Tongi | 143 | 1000 | Kaptai | 4 | 1930 | Niyamatpur | 33 | 2100
Kabirpur | 202 | 1930 | A. Khaer Stl. | 12 | 1900 | Joypurhat | 31 | 100
Basundhara | 113 | 2100 | Bakulia | 94 | 1500 | Rangpur | 105 | 1900
Manikganj | 99 | 2100 | Julda | 19 | 100 | Lalmonirhat | 77 | 1900
Joydevpur | 229 | 1500 | TK chemical | 2.4 | 500 | Saidpur | 92 | 100
New Tongi | 89 | 1200 | Modern Steel | 10 | 2000 | Purbasadipur | 85 | 2100
Korda | 237 | 2100 | Shahmirpur | 20.5 | 100 | Thakurgaon | 53 | 1930
Dhamrai | 39 | 1930 | Abul Khair 230 | 181 | 800 | Palashbari | 82 | 100
Tangail | 158 | 1930 | BSRM | 115 | 2100 | Barapukuria | 50 | 1930
Mymensing | 215 | 1930 | Khagrachhari | 17 | 1900 | Panchagar | 34 | 2100
Sub Divisional Engineer |  |  | Executive Engineer |  |  | Superintendent Engineer
Network Operation Division |  |  | Network Operation Division |  |  | Load Despatch Circle
(1) Honbl. State Minister |  |  | (8) Executive Director (O & M) PGCB. |  |  | (18) C.E. Transmission (1 & 2) PGCB.
Ministry of Power,Energy & Mineral |  |  | (9) Member,Generation,PDB. |  |  | (19) S.E. System Protection,PGCB.
Resources, GOB. |  |  | (10) Member,Distribution,PDB. |  |  | (20) Director,Public Relation,PDB.
(2) Secy (Power Divn.)Ministry of |  |  | (11) Member,Transmission & |  |  | (21) Director Program, PDB.
Power,Energy & Mineral Resources. |  |  | System Operation,PDB. |  |  | (22) S.E. Consumer Affairs,PDB.
(3) Director General,Power cell |  |  | (12) Member,P&D,PDB. |  |  | (23) Director,Project Planning,PDB.
(4) Chairman,BERC |  |  | (13) C.E (P & D), PGCB. |  |  | (24) Director,System Planning,PDB.
(5) Chairman, BPDB. |  |  | (14) G.M. Commercial Operation |  |  | (25) Executive Eng.IMD.
(6) Managing Director, PGCB. |  |  | (15) C.E. Generation,PDB. |  |  | (26) Executive Eng. EMD.
(7) Member(Power & Industry) |  |  | (16) C.E, (P & D),PDB. |  |  | (27) NLDC

## Voltage
MAXIMUM & MINIMUM VOLTAGES OF DIFFERENT GRID SUB-STATIONS:
Date: | 2018-07-26
Sub-Station | Maxm | Hour | Minm | Hour | Sub-Station | Maxm | Hour | Minm | Hour
| Voltage |  | Voltage |  |  | Voltage |  | Voltage
400 KV | KV |  | KV |  |  | KV |  | KV
Bibiyana | 406 | 12:00 | 385 | 19:30 | Kaliakoir | 395 | 6:00 | 383 | 12:00
Bheramara | 237 | 8:00 | 225 | 10:00 | Bhulta | 397 | 9:00 | 391 | 1:00
Ashuganj(N) | 388 | 7:00 | 377 | 10:00
230 KV | KV |  | KV |  | 230 KV | KV |  | KV
Ghorasal | 232 | 8:00 | 230 | 1:00 | Tongi | 225 | 4:00 | 220 | 10:00
Ishurdi | 232 | 9:00 | 217 | 12:00 | Comilla (N) | 234 | 20:00 | 230 | 11:00
Ashuganj | 240 | 7:00 | 233 | 15:00 | Hathazari | 223 | 20:00 | 215 | 7:00
Serajganj | 226 | 6:00 | 215 | 19:00 | Megnaghat | 230 | 20:00 | 222 | 10:00
Baghabari | 222 | 7:00 | 212 | 12:00 | Fenchuganj | 239 | 1:00 | 234 | 7:00
Barapukuria | 225 | 7:00 | 210 | 22:00 | Siddhirganj | 226 | 20:00 | 219 | 12:00
Bogra | 216 | 18:00 | 202 | 1:00 | Maniknagar | 225 | 19:30 | 217 | 12:00
Khulna South | 243 | 6:00 | 0 | 12:00 | Old Airport | 225 | 6:00 | 218 | 12:00
Rampura | 223 | 4:00 | 219 | 12:00 | Barisal | 236 | 17:00 | 0 | 12:00
Haripur | 223 | 20:00 | 220 | 9:00 | AKSML | 220 | 4:00 | 214 | 12:00
Hasnabad | 226 | 19:30 | 220 | 4:00 | BSRM | 224 | 4:00 | 216 | 9:00
Aminbazar | 226 | 6:00 | 219 | 12:00 | Bibiyana | 238 | 24:00 | 232 | 8:00
132 kV | KV |  | KV |  | 132 kV | KV |  | KV
Siddhirganj | 137 | 2000 | 130 | 1200 | B.Baria | 139 | 900 | 135 | 1900
Munsiganj | 138 | 2000 | 132 | 600 | Ramganj | 132 | 700 | 124 | 1400
Megnaghat | 134 | 2100 | 129 | 600 | Madanhat | 133 | 1900 | 128 | 800
Shyampur | 134 | 2100 | 125 | 1200 | Hathazari | 132 | 1930 | 129 | 700
Bhulta | 130 | 2100 | 128 | 1600 | Khulshi | 129 | 2100 | 124 | 800
Madanganj | 137 | 2000 | 128 | 1300 | Halishahar | 132 | 2100 | 127 | 800
Shitalakhya | 140 | 2000 | 130 | 1200 | Baraulia | 130 | 2100 | 126 | 1100
Rahim steal | 137 | 2000 | 131 | 1200 | Sikalbaha | 132 | 2000 | 127 | 900
Matuail | 136 | 2000 | 129 | 1200 | Dohazari | 130 | 1930 | 126 | 1000
Ghorasal | 138 | 2000 | 135 | 1700 | Cox'sbazar | 128 | 1300 | 121 | 2000
Narsinghdi | 132 | 1900 | 125 | 1200 | Chandraghona | 132 | 1930 | 129 | 800
Haripur (SBU) | 136 | 2100 | 131 | 1200 | Kaptai | 132 | 2100 | 130 | 100
Ullon | 137 | 700 | 132 | 1500 | A. Khaer Stl. | 130 | 2000 | 127 | 100
Hasnabad | 138 | 2000 | 130 | 1300 | Bakulia | 130 | 1930 | 125 | 900
Magbazar | 138 | 500 | 132 | 1500 | Julda | 131 | 1930 | 128 | 900
Maniknagar | 135 | 2100 | 128 | 1300 | TK Chemical | 134 | 1930 | 129 | 800
Bangabhaban | 135 | 2100 | 128 | 1300 | Modern Steel | 130 | 2000 | 126 | 300
Narinda | 135 | 2100 | 128 | 1300 | Shahmirpur | 131 | 1930 | 126 | 800
Dhanmondi | 137 | 700 | 132 | 1500 | Khagrachhari | 131 | 1900 | 129 | 800
Lalbag | 137 | 2000 | 126 | 1200 | Goalpara | 137 | 2200 | 129 | 1500
Madartek | 138 | 600 | 131 | 1200 | Central s/s | 142 | 1300 | 130 | 1500
Mirpur | 136 | 600 | 130 | 1200 | Noapara | 140 | 1300 | 129 | 300
Kalyanpur | 136 | 300 | 131 | 1200 | Jessore | 132 | 600 | 122 | 1930
Gulshan | 137 | 600 | 131 | 1200 | Jhenida | 139 | 1300 | 120 | 1930
Uttara | 132 | 600 | 127 | 1000 | Bottail | 139 | 1300 | 129 | 1930
Kamrangirchar | 137 | 2000 | 129 | 1100 | G.K.Project | 141 | 1800 | 135 | 1400
Savar | 133 | 600 | 128 | 1200 | Faridpur | 134 | 1300 | 128 | 1900
Bhasantec | 133 | 600 | 127 | 1200 | Madaripur | 136 | 500 | 125 | 300
Agargaon | 134 | 600 | 129 | 1100 | Gopalganj | 137 | 1300 | 127 | 1500
Satmosjid | 133 | 600 | 128 | 1200 | Bagerhat | 135 | 800 | 130 | 1400
Tongi | 136 | 400 | 132 | 1100 | Mongla | 133 | 500 | 127 | 100
Kabirpur | 137 | 700 | 133 | 2100 | Satkhira | 135 | 600 | 127 | 1500
Basundhara | 133 | 300 | 128 | 1100 | Gallamari | 136 | 2200 | 130 | 1400
Manikganj | 139 | 300 | 133 | 1100 | Magura | 140 | 1300 | 119 | 1930
Joydevpur | 139 | 2000 | 133 | 1700 | Chuadanga | 135 | 1400 | 114 | 2100
New Tongi | 136 | 2200 | 131 | 1200 | Barisal | 138 | 500 | 132 | 1100
Kodda | 138 | 2000 | 130 | 100 | Patuakhali | 136 | 1100 | 130 | 1400
Dhamrai | 137 | 700 | 133 | 2100 | Bhandaria | 137 | 900 | 129 | 1400
Tangail | 137 | 700 | 130 | 1930 | Ishurdi | 140 | 1830 | 135 | 100
Mymensing | 133 | 900 | 124 | 1930 | Ruppur Paromanobik | 140 | 700 | 132 | 1200
Kishorganj | 131 | 900 | 120 | 100 | Natore | 135 | 1800 | 126 | 1200
Netrokona | 132 | 700 | 121 | 2100 | Bogra | 129 | 1800 | 120 | 1930
Jamalpur | 135 | 2300 | 125 | 300 | Noagaon | 125 | 1800 | 114 | 100
Sherpur | 135 | 1800 | 123 | 400 | Rajshahi | 135 | 700 | 124 | 1300
Srimongal | 136 | 100 | 140 | 1600 | C.Nawabganj | 136 | 700 | 124 | 1500
Shahjibazar | 139 | 900 | 135 | 100 | Amnura | 138 | 600 | 126 | 1200
Fenchuganj | 137 | 1100 | 135 | 100 | Pabna | 133 | 1800 | 125 | 1200
Khulawara | 136 | 400 | 134 | 1930 | Shahjadpur | 139 | 1800 | 131 | 1200
Sylhet | 136 | 500 | 133 | 1900 | Serajganj | 132 | 500 | 124 | 1200
Chatak | 135 | 400 | 133 | 1900 | Niyamatpur | 127 | 1800 | 113 | 100
Sunamganj | 134 | 2200 | 132 | 100 | Joypurhat | 125 | 1800 | 113 | 100
Biani Bazar | 136 | 600 | 132 | 1900 | Rangpur | 118 | 500 | 104 | 100
Comilla(s) | 126 | 800 | 121 | 1500 | Lalmonirhat | 111 | 1800 | 95 | 100
Comilla(n) | 138 | 1930 | 135 | 900 | Saidpur | 117 | 700 | 100 | 1900
Chandpur | 132 | 700 | 126 | 2100 | Purbasadipur | 122 | 1700 | 107 | 2100
Feni | 122 | 2000 | 120 | 1400 | Thakurgaon | 118 | 1800 | 95 | 2100
Chowmuhani | 126 | 700 | 122 | 100 | Palashbari | 118 | 1800 | 105 | 100
Ashuganj | 139 | 900 | 135 | 700 | Barapukuria | 125 | 1800 | 111 | 2100
Daudkandi | 139 | 1930 | 129 | 1200 | Panchagar | 112 | 1800 | 90 | 2100
Sub Assistant Engineer | [5 empty] | Sub Divisional Engineer
Network Operation Division | [5 empty] | Network Operation Division

## L-Curve
Date | 2018-07-26
.
TIME | E-W INT.(Export) | EAST GRID | WEST GRID | TOTAL |  |  | DAILY LOAD CURVE
0:00 | 360 | 6837 | 2582 | 9419 |  |  |  | QF-LDC-12
0:30 | 330 | 6650 | 2589.5 | 9239.5 | Date: | 2018-07-26
1:00 | 300 | 6463 | 2597 | 9060
1:30 | 355 | 6421.5 | 2436.5 | 8858
2:00 | 410 | 6380 | 2276 | 8656
2:30 | 455 | 6332.5 | 2193.5 | 8526 | [5 empty] | Gen. at Eve. Peak | 10256 | 10256 MW (21:00 )
3:00 | 500 | 6285 | 2111 | 8396 | [6 empty] | 21:00
3:30 | 490 | 6194 | 2083 | 8277 | [5 empty] | Gen. at Day Peak | 8326.7 | 8326.7 MW (11:00 )
4:00 | 480 | 6103 | 2055 | 8158 | [6 empty] | 11:00
4:30 | 440 | 6013.5 | 2044.5 | 8058 | [5 empty] | Highest Generation | 10256
5:00 | 400 | 5924 | 2034 | 7958 | [6 empty] | 21:00
5:30 | 380 | 5702.5 | 1940.5 | 7643
6:00 | 360 | 5481 | 1847 | 7328
6:30 | 380 | 5490.1 | 1840 | 7330.1
7:00 | 400 | 5499.2 | 1833 | 7332.2
7:30 | 390 | 5527.4 | 1839.5 | 7366.9
8:00 | 380 | 5555.6 | 1846 | 7401.6
8:30 | 290 | 5808.4 | 1896.5 | 7704.9
9:00 | 200 | 6061.2 | 1947 | 8008.2
9:30 | 280 | 6176.25 | 1909.5 | 8085.75
10:00 | 360 | 6291.3 | 1872 | 8163.3
10:30 | 360 | 6347 | 1898 | 8245
11:00 | 360 | 6402.7 | 1924 | 8326.7
11:30 | 480 | 6578.75 | 1241 | 7819.75
12:00 | 600 | 6754.8 | 558 | 7312.8
12:30 | 700 | 6844.4 | 614.5 | 7458.9
13:00 | 800 | 6934 | 671 | 7605
13:30 | 700 | 6806.15 | 1001 | 7807.15
14:00 | 600 | 6678.3 | 1331 | 8009.3
14:30 | 640 | 6796.65 | 1495.5 | 8292.15
15:00 | 680 | 6915 | 1660 | 8575
15:30 | 650 | 6909.5 | 1704 | 8613.5
16:00 | 620 | 6904 | 1748 | 8652
16:30 | 610 | 6781.5 | 1667 | 8448.5
17:00 | 600 | 6659 | 1586 | 8245
17:30 | 555 | 6512.55 | 1646 | 8158.55
18:00 | 510 | 6366.1 | 1706 | 8072.1
18:30 | 640 | 6951.55 | 1852 | 8803.55
19:00 | 770 | 7537 | 1998 | 9535
19:30 | 780 | 7921 | 2235 | 10156
20:00 | 820 | 7754 | 2291 | 10045 |  |  |  | Executive Engineer
20:30 | 740 | 7791 | 2359.5 | 10150.5 |  |  |  | Network Operation Division
21:00 | 660 | 7828 | 2428 | 10256
21:30 | 590 | 7496 | 2561 | 10057
22:00 | 520 | 7164 | 2694 | 9858 |  |  |  |  | Page 6 of 7
22:30 | 475 | 7171.5 | 2659 | 9830.5
23:00 | 430 | 7179 | 2624 | 9803
23:30 | 395 | 7008 | 2603 | 9611
24:00 | 360 | 6837 | 2582 | 9419
10256 MW (21:00 )
8326.7 MW (11:00 )

## En-Curve
DAILY ENERGY CURVE
Date | 2018-07-26 |  | Energy | 204549901
[10 empty] | 2018-07-26 | [5 empty] | QF-LDC-11
TIME | GAS | HVDC | P.GEN(GAS). | P.GEN(OIL). | COAL | HYDRO | OIL | SHORTAGE | TRIPURA
0:00 | 3622 | 474 | 1851 | 2099 | 0 | 210 | 999 | 0 | 164
0:30 | 3754 | 470.5 | 1816 | 1898.5 | 0 | 181 | 963 | 0 | 156.5 | Date: | 2018-07-26
1:00 | 3886 | 467 | 1781 | 1698 | 0 | 152 | 927 | 0 | 149
1:30 | 3888.5 | 467 | 1806 | 1501.5 | 0 | 166.5 | 882 | 0 | 146.5 | [7 empty] | Total Energy | 204.5499 | Total Energy Gen 204.550 MKWHr Energy Not Served 0.000 MKWHr Energy Requirement 204.550 MKWHr
2:00 | 3891 | 467 | 1831 | 1305 | 0 | 181 | 837 | 0 | 144 | [7 empty] | Energy not Served | 0
2:30 | 3898.5 | 467 | 1856.5 | 1190.5 | 0 | 180.5 | 789 | 0 | 144 | [7 empty] | Energy Requirement | 204.5499
3:00 | 3906 | 467 | 1882 | 1076 | 0 | 180 | 741 | 0 | 144
3:30 | 3888.5 | 467 | 1848.5 | 1049.5 | 0 | 180 | 701.5 | 0 | 142 | [6 empty] | Shortage
4:00 | 3871 | 467 | 1815 | 1023 | 0 | 180 | 662 | 0 | 140
4:30 | 3859 | 467 | 1766.5 | 983.5 | 0 | 181 | 663 | 0 | 138
5:00 | 3847 | 467 | 1718 | 944 | 0 | 182 | 664 | 0 | 136
5:30 | 3725 | 467 | 1598.5 | 938 | 0 | 182.5 | 609 | 0 | 123
6:00 | 3603 | 467 | 1479 | 932 | 0 | 183 | 554 | 0 | 110
6:30 | 3613.5 | 466.5 | 1487 | 899.5 | 0 | 183.5 | 570 | 0 | 110 |  |  |  |  | Coal
7:00 | 3624 | 466 | 1495 | 867 | 0 | 184 | 586 | 0 | 110
7:30 | 3648 | 466 | 1488.5 | 875 | 0 | 184.5 | 596.5 | 0 | 108 |  |  |  | Oil |  |  |  | ,
8:00 | 3672 | 466 | 1482 | 883 | 0 | 185 | 607 | 0 | 106
8:30 | 3689 | 466.5 | 1656 | 1005.5 | 0 | 185.5 | 596.5 | 0 | 105
9:00 | 3706 | 467 | 1830 | 1128 | 0 | 186 | 586 | 0 | 104
9:30 | 3678 | 467 | 1825 | 1236 | 0 | 200 | 573.5 | 0 | 105
10:00 | 3650 | 467 | 1820 | 1344 | 0 | 214 | 561 | 0 | 106
10:30 | 3684 | 471 | 1791 | 1408.5 | 0 | 214 | 565.5 | 0 | 110
11:00 | 3718 | 475 | 1762 | 1473 | 0 | 214 | 570 | 0 | 114
11:30 | 3505 | 237.5 | 1702.5 | 1509 | 0 | 213.5 | 534.5 | 0 | 116
12:00 | 3292 | 0 | 1643 | 1545 | 0 | 213 | 499 | 0 | 118
12:30 | 3277.5 | 0 | 1654 | 1678.5 | 0 | 211.5 | 516.5 | 0 | 119
13:00 | 3263 | 0 | 1665 | 1812 | 0 | 210 | 534 | 0 | 120
13:30 | 3263 | 0 | 1665 | 1812 | 0 | 210 | 534 | 0 | 120
14:00 | 3263 | 0 | 1665 | 1812 | 0 | 210 | 534 | 0 | 120
14:30 | 3270 | 237 | 1715.5 | 1992 | 0 | 210 | 540 | 0 | 125
15:00 | 3277 | 474 | 1766 | 2172 | 0 | 210 | 546 | 0 | 130
15:30 | 3263 | 474 | 1744 | 2229 | 0 | 210 | 565 | 0 | 128
16:00 | 3249 | 474 | 1722 | 2286 | 0 | 210 | 584 | 0 | 126
16:30 | 3182 | 474 | 1656.5 | 2214.5 | 0 | 210 | 588 | 0 | 123
17:00 | 3115 | 474 | 1591 | 2143 | 0 | 210 | 592 | 0 | 120
17:30 | 3054.5 | 474 | 1591 | 2078 | 0 | 210 | 627 | 0 | 124
18:00 | 2994 | 474 | 1591 | 2013 | 0 | 210 | 662 | 0 | 128
18:30 | 3261.5 | 474 | 1689.5 | 2268.5 | 0 | 210 | 755 | 0 | 145
19:00 | 3529 | 474 | 1788 | 2524 | 0 | 210 | 848 | 0 | 162
19:30 | 3505 | 474 | 1761 | 3058 | 0 | 210 | 980 | 0 | 168
20:00 | 3312 | 474 | 1770 | 3087 | 0 | 210 | 1022 | 0 | 170
20:30 | 3433.5 | 474 | 1771 | 3046.5 | 0 | 210 | 1046.5 | 0 | 169
21:00 | 3555 | 474 | 1772 | 3006 | 0 | 210 | 1071 | 0 | 168
21:30 | 3628.5 | 474 | 1791 | 2744.5 | 0 | 210 | 1041 | 0 | 168
22:00 | 3702 | 474 | 1810 | 2483 | 0 | 210 | 1011 | 0 | 168
22:30 | 3748 | 474 | 1833.5 | 2361 | 0 | 210 | 1034 | 0 | 170
23:00 | 3794 | 474 | 1857 | 2239 | 0 | 210 | 1057 | 0 | 172
23:30 | 3708 | 474 | 1854 | 2169 | 0 | 210 | 1028 | 0 | 168 | Max Temp. in Dhaka |  | 28.7° C
24:00 | 3622 | 474 | 1851 | 2099 | 0 | 210 | 999 | 0 | 164
Executive Engineer
Network Operation Division
Page 5 of 7
GAS
Oil
HVDC
COAL
HYDRO
Total Energy Gen 204.550 MKWHr Energy Not Served 0.000 MKWHr Energy Requirement 204.550 MKWHr
Note on W13: Author:

## Generation
2018-07-26
Si No | Unit | 1:00 | 2:00 | 3:00 | 4:00 | 5:00 | 6:00 | 7:00 | 8:00 | 9:00 | 10:00 | 11:00 | 12:00 | 13:00 | 14:00 | 15:00 | 16:00 | 17:00 | 18:00 | 18:30 | 19:00 | 19:30 | 20:00 | 21:00 | 22:00 | 23:00 | 24:00 | KWH
1 | Kaptai Unit-1, 2 & 3 | 102 | 101 | 100 | 100 | 102 | 103 | 104 | 105 | 106 | 134 | 134 | 133 | 130 | 130 | 130 | 130 | 130 | 130 |  | 130 | 130 | 130 | 130 | 130 | 130 | 130 | 2804535
2 | Kaptai Unit-4 & 5 | 50 | 80 | 80 | 80 | 80 | 80 | 80 | 80 | 80 | 80 | 80 | 80 | 80 | 80 | 80 | 80 | 80 | 80 |  | 80 | 80 | 80 | 80 | 80 | 80 | 80 | 1874800
3 | Chittagong ST-1 (Raozan)
4 | Chittgong ST-2 (Raozan)
5 | Raozan 25 MW (RPCL) | [7 empty] | 0 | 8 | 16 | 16 | 16 | 16 | 16 | 16 | 16 | 16 | 16 |  | 16 | 16 | 16 | 16 | 16 | 16 | 16 | 241920
6 | Sikalbaha 225MW (Gas)
7 | Sikalbaha 225MW (Oil) | 201 | 202 | 201 | 201 | 201 | 201 | 202 | 222 | 200 | 201 | 201 | 201 | 201 | 201 | 203 | 200 | 204 | 201 |  | 220 | 201 | 200 | 200 | 200 | 206 | 203 | 4842638
8 | Sikalbaha ST 60MW
9 | Sikalbaha GT 150MW (Gas)
10 | Sikalbaha GT 150MW (Oil) | 50 | 50 | 50 | 50 | 50 | 50 | 50 | 50 | 50 | 50 | 50 | 100 | 135 | 70 | 100 | 50 | 50 | 50 |  | 0 |  |  |  | 0 | 100 | 50 | 1235446
| Dohazari Peaking | 48 | 48 | 48 | 48 | 48 | 17 | 17 | 17 | 17 | 17 | 16 | 17 | 17 | 17 | 17 | 17 | 17 | 17 |  | 64 | 63 | 65 | 60 | 60 | 60 | 60 | 813297
12 | Hathazari peaking | 76 | 76 | 76 | 16 | 16 | 16 | 16 | 16 | 16 | 16 | 16 | 16 | 16 | 17 | 17 | 17 | 17 | 21 |  | 67 | 67 | 67 | 67 | 67 | 67 | 65 | 952336
| Daudkandi bangla trak | [19 empty] | 35 | 150 | 150 | 150 | 0 |  |  | 299520
14 | Daudkandi Peaking 52MW | [19 empty] | 26 | 50 | 50 | 50 | 0 |  |  | 124040
15 | Siddhirgonj ST 210MW
16 | Siddhirgonj GT Unit-1& 2 | 103 | 104 | 104 | 103 | 105 | 105 | 85 | 85 | 105 | 104 | 104 | 104 | 103 | 102 | 102 | 104 | 41 | 45 |  | 102 | 70 | 40 | 106 | 105 | 102 | 104 | 2346000
17 | Siddhirganj CCPP-335 MW
18 | Summit Gazipur | 246 | 150 | 125 | 98 | 48 | 48 | 48 | 48 | 100 | 150 | 203 | 286 | 300 | 300 | 303 | 303 | 303 | 291 |  | 296 | 303 | 302 | 301 | 302 | 302 | 302 | 5264070
19 | Ashuganj 195MW Modular | 68 | 68 | 68 | 68 | 68 | 68 | 68 | 68 | 68 | 68 | 68 | 68 | 68 | 68 | 68 | 68 | 68 | 71 |  | 71 | 71 | 68 | 75 | 75 | 68 | 68 | 1722909
20 | Ghorasal ST: Unit-1,2 | 67 | 67 | 67 | 67 | 67 | 67 | 67 | 67 | 67 | 67 | 67 | 67 | 67 | 67 | 67 | 67 | 67 | 67 |  | 67 | 67 | 67 | 67 | 67 | 67 | 67 | 1378000
21 | Ghorasal ST: Unit-3
22 | Ghorasal ST: Unit-4
23 | Ghorasal ST: Unit-5
24
25 | Ghorasal ST: Unit-7 | 340 | 340 | 340 | 340 | 340 | 300 | 300 | 300 | 365 | 365 | 365 | 365 | 365 | 330 | 365 | 365 | 280 | 220 |  | 365 | 330 | 334 | 365 | 365 | 350 | 340 | 8090818
26
28 | Ashuganj ST: Unit- 3 | [10 empty] | 30 | 80 | 100 | 100 | 100 | 100 | 110 | 110 |  | 120 | 120 | 110 | 100 | 100 | 100 | 100 | 1285180
29 | Ashuganj ST: Unit- 4 | 100 | 100 | 100 | 100 | 100 | 100 | 100 | 100 | 80 | 80 | 80 | 90 | 0 | [13 empty] | 1157715
30 | Ashuganj ST: Unit- 5 | 100 | 100 | 100 | 100 | 100 | 100 | 100 | 100 | 100 | 100 | 100 | 100 | 100 | 100 | 100 | 100 | 100 | 90 |  | 100 | 100 | 100 | 100 | 100 | 100 | 100 | 2384284
32 | Ashuganj Engines TSK | 20 | 20 | 20 | 20 | 20 | 20 | 20 | 20 | 20 | 20 | 20 | 20 | 20 | 20 | 20 | 43 | 43 | 43 |  | 42 | 43 | 43 | 43 | 43 | 20 | 20 | 680760
33 | Ashuganj CCPP 225 MW | 193 | 190 | 192 | 192 | 192 | 192 | 180 | 152 | 152 | 174 | 167 | 154 | 201 | 220 | 188 | 183 | 194 | 192 |  | 209 | 150 | 174 | 169 | 163 | 181 | 192 | 4413000
34 | Ashuganj CCPP(South) | 272 | 279 | 272 | 272 | 272 | 272 | 301 | 327 | 261 | 261 | 261 | 272 | 261 | 261 | 264 | 261 | 272 | 242 |  | 320 | 300 | 261 | 261 | 260 | 295 | 260 | 6590000
| Ashuganj CCPP(North) | 350 | 350 | 350 | 350 | 350 | 350 | 350 | 350 | 300 | 270 | 270 | 270 | 270 | 270 | 270 | 270 | 270 | 270 |  | 355 | 370 | 320 | 320 | 320 | 320 | 320 | 7832800
35 | Ashuganj (Precision) 55MW | 0
36 | Chandpur CCPP | 100 | 100 | 100 | 100 | 100 | 100 | 100 | 100 | 100 | 100 | 100 | 100 | 100 | 100 | 100 | 100 | 100 | 100 |  | 100 | 100 | 100 | 100 | 100 | 100 | 100 | 2414940
37 | Tongi GT
38 | Haripur GT: Unit-1, 2
39 | Haripur 412 MW CCPP | 350 | 365 | 365 | 350 | 340 | 340 | 350 | 360 | 375 | 345 | 350 | 345 | 350 | 355 | 355 | 355 | 354 | 280 |  | 280 | 363 | 300 | 325 | 250 | 250 | 99 | 8167430
40 | Meghnaghat CCPP 450MW | 380 | 400 | 410 | 430 | 380 | 300 | 300 | 350 | 400 | 400 | 380 | 360 | 350 | 350 | 350 | 350 | 300 | 380 |  | 380 | 350 | 350 | 360 | 360 | 370 | 380 | 8203875
41 | Haripur Power CCPP 360MW | 250 | 283 | 300 | 273 | 272 | 252 | 292 | 297 | 276 | 261 | 251 | 241 | 242 | 243 | 242 | 241 | 232 | 252 |  | 252 | 251 | 252 | 251 | 240 | 251 | 274 | 6152000
42 | Mymensingh RPCL 210MW | 49 | 48 | 49 | 49 | 48 | 50 | 50 | 49 | 50 | 49 | 48 | 48 | 41 | 40 | 40 | 42 | 43 | 46 |  | 47 | 50 | 48 | 48 | 48 | 48 | 48 | 1151080
43 | Haripur NEPC 110MW | [17 empty] | 0 |  | 40 | 61 | 108 | 110 | 16 | 0 |  | 231400
44 | Fenchugonj CCPP-1 | 70 | 70 | 70 | 70 | 70 | 70 | 70 | 70 | 70 | 70 | 70 | 70 | 70 | 70 | 70 | 70 | 70 | 70 |  | 70 | 70 | 70 | 70 | 70 | 70 | 70 | 1609000
45 | Fenchugonj CCPP-2 | 66 | 66 | 66 | 66 | 66 | 66 | 66 | 66 | 66 | 66 | 66 | 66 | 66 | 66 | 66 | 64 | 62 | 62 |  | 62 | 62 | 62 | 62 | 62 | 62 | 62 | 1554991
46 | Shajibazar 330 MW | 279 | 278 | 288 | 280 | 279 | 280 | 286 | 310 | 287 | 304 | 304 | 310 | 310 | 307 | 301 | 303 | 308 | 307 |  | 336 | 302 | 301 | 302 | 301 | 318 | 303 | 6868935
47 | Shahjibazar GT: Unit- 8, 9 | 60 | 65 | 65 | 66 | 67 | 40 | 50 | 65 | 45 | 59 | 58 | 63 | 54 | 20 | 49 | 55 | 50 | 64 |  | 63 | 65 | 55 | 54 | 42 | 65 | 66 | 1323000
48 | Shahjibazar 86MW | 89 | 89 | 89 | 50 | 50 | 20 | 20 | 20 | 86 | 86 | 86 | 86 | 86 | 86 | 85 | 85 | 85 | 20 |  | 70 | 86 | 86 | 86 | 86 | 86 | 86 | 1717440
49 | Shahjibazar (EPL) 50MW | 45 | 45 | 45 | 45 | 45 | 5 | 5 | 5 | 45 | 45 | 45 | 45 | 45 | 45 | 45 | 45 | 45 | 20 |  | 20 | 42 | 45 | 45 | 45 | 45 | 45 | 877680
50 | Sylhet GT 150 MW | 80 | 80 | 80 | 80 | 80 | 0 |  |  |  |  | 38 | 118 | 128 | 78 | 134 | 98 | 98 | 47 |  | 128 | 127 | 88 | 127 | 128 | 128 | 127 | 1872390
51 | Sylhet GT 20 MW | [11 empty] | 18 | 19 | 19 | 19 | 19 | 19 | 20 |  | 19 | 20 | 20 | 20 | 20 | 20 | 20 | 239000
52 | Sylhet (EPL) 50MW | 47 | 47 | 47 | 47 | 47 | 47 | 47 | 47 | 47 | 46 | 45 | 46 | 46 | 46 | 45 | 46 | 46 | 46 |  | 46 | 47 | 47 | 47 | 47 | 48 | 47 | 115280
53 | Sylhet (Desh) 10MW | 7 | 7 | 7 | 7 | 7 | 7 | 7 | 7 | 7 | 7 | 7 | 7 | 7 | 7 | 7 | 7 | 7 | 7 |  | 7 | 7 | 7 | 7 | 7 | 7 | 7 | 171900
54 | Hobiganj 11MW | 11 | 10 | 11 | 11 | 11 | 11 | 11 | 11 | 11 | 11 | 11 | 11 | 11 | 11 | 11 | 11 | 0 |  |  |  |  | 11 | 11 | 11 | 11 | 11 | 235248
55 | Fenchugonj (Barakatullah) 51MW | 53 | 53 | 53 | 53 | 53 | 53 | 5 | 5 | 41 | 44 | 50 | 53 | 53 | 53 | 50 | 50 | 50 | 53 |  | 53 | 53 | 53 | 53 | 53 | 53 | 53 | 1135800
56 | Shahjahanulla 25 MW | 23 | 23 | 23 | 23 | 23 | 23 | 23 | 23 | 23 | 23 | 23 | 14 | 20 | 20 | 21 | 21 | 23 | 23 |  | 23 | 23 | 23 | 23 | 23 | 23 | 23 | 537432
57 | Summit Bibiana- 2 | 280 | 280 | 300 | 305 | 295 | 265 | 300 | 290 | 280 | 277 | 310 | 300 | 300 | 280 | 300 | 290 | 280 | 300 |  | 310 | 280 | 280 | 300 | 280 | 310 | 270 | 7447400
58 | Southern 55MW | 17 | 17 | 17 | 17 | 17 | 17 | 17 | 17 | 55 | 55 | 55 | 55 | 55 | 55 | 55 | 55 | 55 | 55 |  | 55 | 55 | 55 | 55 | 55 | 55 | 55 | 1026000
59 | Sikalbaha (Energis) | 50 | 50 | 50 | 50 | 50 | 50 | 8 | 8 | 8 | 24 | 32 | 35 | 50 | 50 | 50 | 51 | 43 | 50 |  | 50 | 51 | 51 | 51 | 50 | 50 | 40 | 996960
60 | Barabkunda (Regent) | 19 | 19 | 19 | 19 | 19 | 19 | 19 | 19 | 19 | 19 | 19 | 19 | 19 | 19 | 19 | 19 | 19 | 19 |  | 19 | 19 | 19 | 19 | 19 | 19 | 19 | 447120
61 | Narshingdi (Doreen) | 19 | 19 | 19 | 17 | 17 | 17 | 17 | 17 | 19 | 19 | 19 | 19 | 19 | 19 | 19 | 19 | 19 | 22 |  | 22 | 22 | 22 | 22 | 22 | 22 | 22 | 431208
62 | Tangail (Doreen) 22MW | 22 | 22 | 22 | 22 | 22 | 22 | 22 | 22 | 22 | 22 | 22 | 22 | 22 | 22 | 22 | 22 | 22 | 22 |  | 22 | 22 | 22 | 22 | 22 | 22 | 22 | 510336
63 | Tripura | 149 | 144 | 144 | 140 | 136 | 110 | 110 | 106 | 104 | 106 | 114 | 118 | 120 | 124 | 130 | 126 | 120 | 128 |  | 162 | 168 | 170 | 168 | 168 | 172 | 164 | 3264000
64 | Malancha, Ctg. EPZ (United) | 37 | 37 | 39 | 40 | 40 | 41 | 32 | 6 | 2 | 2 | 2 | 2 | 6 | 3 | 4 | 7 | 10 | 2 |  | 15 | 19 | 24 | 33 | 35 | 41 | 41 | 483840
65 | Feni (Doreen) 22MW | 22 | 22 | 22 | 22 | 22 | 22 | 22 | 22 | 19 | 19 | 19 | 19 | 19 | 19 | 19 | 19 | 19 | 19 |  | 19 | 19 | 22 | 22 | 22 | 22 | 22 | 482940
66 | Feni, Mohipal (Doreen) | 11 | 11 | 11 | 11 | 11 | 11 | 11 | 11 | 8 | 8 | 8 | 8 | 8 | 8 | 8 | 8 | 8 | 8 |  | 11 | 11 | 11 | 11 | 11 | 11 | 11 | 228420
67 | Jangalia (Summit) 33MW | 33 | 8 | 8 | 8 | 8 | 8 | 8 | 8 | 25 | 25 | 25 | 25 | 25 | 33 | 33 | 33 | 33 | 33 |  | 33 | 33 | 33 | 33 | 33 | 33 | 33 | 581800
68 | Summit Comilla 25MW | 22 | 22 | 22 | 22 | 22 | 22 | 22 | 15 | 15 | 15 | 15 | 15 | 0 | 18 | 18 | 18 | 18 | 16 |  | 16 | 16 | 22 | 22 | 22 | 22 | 22 | 465040
69 | Summit Ashulia | 25 | 25 | 25 | 25 | 25 | 25 | 25 | 25 | 25 | 25 | 25 | 25 | 25 | 25 | 25 | 25 | 25 | 25 |  | 25 | 25 | 25 | 25 | 25 | 25 | 25 | 600000
70 | Summit Madhabdi | 26 | 32 | 32 | 32 | 32 | 32 | 32 | 32 | 32 | 32 | 32 | 32 | 30 | 32 | 32 | 32 | 32 | 32 |  | 21 | 21 | 21 | 32 | 32 | 32 | 32 | 734940
71 | Summit Maona | 25 | 25 | 25 | 25 | 25 | 25 | 25 | 25 | 25 | 25 | 25 | 25 | 25 | 25 | 25 | 25 | 25 | 25 |  | 25 | 25 | 25 | 25 | 25 | 25 | 25 | 617400
72 | Summit Rupganj | 33 | 33 | 33 | 33 | 33 | 33 | 33 | 33 | 33 | 33 | 33 | 33 | 33 | 33 | 33 | 33 | 33 | 33 |  | 33 | 33 | 33 | 33 | 33 | 33 | 33 | 840000
73 | Ghorashal (Regent) | 24 | 24 | 25 | 25 | 25 | 25 | 25 | 25 | 76 | 78 | 45 | 45 | 47 | 45 | 45 | 41 | 42 | 42 |  | 50 | 66 | 69 | 45 | 45 | 42 | 42 | 1003636
76 | Siddhirganj (Desh) | [19 empty] | 10 | 40 | 48 | 17 | 0 |  |  | 123840
77 | Siddhirganj (Dutch Bangla) | 7 | 7 | 7 | 7 | 7 | 7 | 7 | 7 | 7 | 7 | 7 | 7 | 10 | 30 | 35 | 80 | 90 | 50 |  | 55 | 75 | 80 | 100 | 70 | 40 | 40 | 889920
78 | Gazipur (RPCL) | 25 | 25 | 8 | 8 | 8 | 8 | 14 | 30 | 50 | 49 | 49 | 51 | 51 | 51 | 51 | 52 | 52 | 52 |  | 52 | 52 | 52 | 52 | 52 | 52 | 52 | 968664
79 | Kodda 149 MW | 16 | 16 | 16 | 16 | 16 | 16 | 48 | 48 | 98 | 98 | 64 | 64 | 64 | 48 | 32 | 32 | 32 | 32 |  | 64 | 133 | 133 | 133 | 100 | 65 | 48 | 1312800
80 | Jamalpur 95MW | 80 | 48 | 8 | 8 | 8 | 8 | 8 | 8 | 8 | 8 | 8 | 8 | 8 | 8 | 8 | 8 | 8 | 16 |  | 40 | 56 | 82 | 91 | 95 | 95 | 64 | 749760
81 | Lakdhanvi 52 MW | 0 | [11 empty] | 1 | 8 | 9 | 19 | 29 | 8 |  | 11 | 34 | 39 | 43 | 0 |  |  | 209894
82 | Madanganj 102MW | 30 | 30 | 15 | 15 | 15 | 15 | 15 | 15 | 15 | 25 | 34 | 65 | 80 | 81 | 81 | 81 | 81 | 81 |  | 81 | 81 | 81 | 81 | 81 | 81 | 81 | 1300152
83 | Pagla (DPA ) | [7 empty] | 0 | 10 | 10 | 21 | 21 | 20 | 21 | 21 | 20 | 20 | 21 |  | 51 | 51 | 51 | 51 | 0 |  |  | 315320
84 | B.Baria (Aggreko) 85MW | 85 | 85 | 85 | 85 | 50 | 21 | 21 | 21 | 85 | 85 | 85 | 85 | 85 | 85 | 85 | 85 | 50 | 21 |  | 85 | 85 | 85 | 85 | 85 | 85 | 85 | 1300152
85 | Keraniganj (Powerpac) 100MW | 20 | 10 | 10 | 10 | 10 | 10 | 10 | 10 | 10 | 10 | 10 | 10 | 30 | 30 | 60 | 70 | 70 | 30 |  | 74 | 90 | 100 | 100 | 70 | 10 | 10 | 835150
86 | Meghnaghat CCPP(Summit) | 200 | 200 | 200 | 200 | 200 | 200 | 200 | 200 | 200 | 200 | 200 | 200 | 305 | 210 | 230 | 200 | 200 | 200 |  | 250 | 305 | 200 | 200 | 200 | 200 | 200 | 5301207
87 | Meghnaghat (IEL) | 7 | 7 | 7 | 7 | 7 | 7 | 7 | 7 | 7 | 7 | 7 | 7 | 17 | 35 | 38 | 100 | 100 | 100 |  | 100 | 100 | 100 | 100 | 85 | 24 | 7 | 924480
88 | Ghorashal 78MW (MAX) | 40 | 40 | 40 | 40 | 40 | 40 | 40 | 40 | 60 | 71 | 40 | 40 | 40 | 40 | 40 | 40 | 40 | 40 |  | 60 | 60 | 60 | 40 | 40 | 40 | 40 | 1431584
90 | Ashuganj (United) 53MW | 5 | 5 | 5 | 5 | 5 | 5 | 5 | 5 | 5 | 5 | 5 | 5 | 5 | 5 | 5 | 5 | 5 | 5 |  | 5 | 5 | 5 | 5 | 5 | 5 | 5 | 120000
91 | Juldah (Acorn) | 80 | 80 | 80 | 80 | 80 | 80 | 80 | 80 | 80 | 80 | 80 | 80 | 80 | 80 | 80 | 80 | 80 | 80 |  | 80 | 80 | 80 | 80 | 80 | 80 | 80 | 1858320
92 | Fenchuganj (EPL) 44MW | 47 | 47 | 47 | 47 | 47 | 44 | 44 | 44 | 44 | 45 | 47 | 47 | 49 | 47 | 47 | 47 | 47 | 47 |  | 47 | 47 | 47 | 50 | 50 | 50 | 50 | 1128000
93 | Ashuganj (Midland) 51MW | 45 | 45 | 45 | 45 | 45 | 45 | 45 | 40 | 40 | 34 | 34 | 34 | 34 | 42 | 42 | 42 | 42 | 42 |  | 35 | 35 | 35 | 35 | 42 | 42 | 42 | 931865
94 | Gagnagar (Orion) | 7 | 7 | 7 | 7 | 7 | 7 | 7 | 7 | 7 | 7 | 7 | 7 | 16 | 30 | 30 | 48 | 24 | 24 |  | 40 | 94 | 94 | 102 | 7 | 7 | 7 | 676512
95 | Patenga 50MW | 44 | 44 | 44 | 44 | 44 | 30 | 6 | 6 | 6 | 16 | 25 | 37 | 39 | 39 | 38 | 38 | 38 | 33 |  | 44 | 44 | 44 | 44 | 44 | 44 | 44 | 850560
96 | Chittagong ECPV 108 MW | 65 | 34 | 22 | 22 | 22 | 22 | 25 | 25 | 47 | 80 | 93 | 93 | 93 | 93 | 93 | 93 | 99 | 100 |  | 100 | 100 | 100 | 100 | 100 | 100 | 100 | 1729920
97 | Katpotti 51 MW | 36 | 41 | 18 | 18 | 12 | 12 | 12 | 12 | 12 | 39 | 38 | 40 | 41 | 40 | 40 | 37 | 41 | 41 |  | 41 | 41 | 41 | 41 | 41 | 41 | 41 | 838608
98 | Bosila 108MW | 8 | 8 | 8 | 8 | 8 | 8 | 8 | 8 | 8 | 8 | 8 | 8 | 8 | 8 | 8 | 8 | 8 | 8 |  | 8 | 8 | 8 | 8 | 8 | 8 | 8 | 180480
99 | Madanganj-55 MW | 15 | 15 | 15 | 15 | 15 | 15 | 15 | 15 | 18 | 47 | 48 | 48 | 48 | 48 | 38 | 25 | 40 | 48 |  | 48 | 40 | 48 | 48 | 48 | 53 | 55 | 855885
100 | Northern 55 MW | 18 | 18 | 18 | 18 | 18 | 17 | 18 | 18 | 36 | 36 | 55 | 55 | 55 | 55 | 55 | 55 | 55 | 55 |  | 55 | 55 | 55 | 55 | 55 | 55 | 55 | 972221
101 | Kushiara 163 MW CCPP GT | 130 | 130 | 130 | 130 | 130 | 130 | 130 | 100 | 130 | 130 | 130 | 163 | 163 | 100 | 163 | 130 | 100 | 100 |  | 130 | 100 | 100 | 100 | 163 | 163 | 163 | 3279821
102 | Sarishabari (Solar) | [6 empty] | 0.2 | 0.6 | 1.2 | 1.3 | 0.7 | 2.8 | 1 | 1.3 | 0 | 1 | 0 | 0.1 |  | 0 | [6 empty] | 10450
103 | Banco Energy 54MW | 36 | 36 | 18 | 18 | 18 | 18 | 18 | 18 | 54 | 54 | 54 | 54 | 54 | 54 | 54 | 54 | 54 | 54 |  | 54 | 54 | 54 | 54 | 54 | 54 | 54 | 1029600
104 | APR Energy , Keranigonj
105 | Bramhangoan 100 MW (Aggreko) | [19 empty] | 20 | 50 | 50 | 0 |  |  |  | 94304
106 | United Mymensingh PPL | 103 | 103 | 103 | 103 | 103 | 103 | 103 | 103 | 103 | 130 | 137 | 150 | 150 | 158 | 157 | 159 | 159 | 159 |  | 170 | 170 | 180 | 180 | 176 | 175 | 175 | 3295200
112 | Aggreko Aurahati 100MW | [19 empty] | 22 | 51 | 51 | 0 |  |  |  | 96018
114 | Summit Gazipur-1 150MW | 155 | 155 | 155 | 129 | 113 | 116 | 115 | 115 | 129 | 136 | 136 | 136 | 136 | 136 | 138 | 136 | 138 | 135 |  | 136 | 140 | 144 | 154 | 152 | 155 | 155 | 3309120
115
116
117
118
120 | Eastern Zone Total | 6463 | 6380 | 6285 | 6103 | 5924 | 5481 | 5499.2 | 5555.6 | 6061.2 | 6291.3 | 6402.7 | 6754.8 | 6934 | 6678.3 | 6915 | 6904 | 6659 | 6366.1 |  | 7537 | 7921 | 7754 | 7828 | 7164 | 7179 | 6837 | 157993736
121
122
123 | Khulna 60MW
124 | Khulna (KPCL-1 & 3) | 97 | 10 | 10 | 10 | 10 | 10 | 10 | 10 | 10 | 10 | 10 |  | 0 | 73 | 71 | 78 | 52 | 39 |  | 93 | 95 | 96 | 95 | 96 | 92 | 99 | 1044480
125 | Khulna (KPCL-2) | 99 | 49 | 16 | 16 | 16 | 16 | 16 | 16 | 16 | 16 | 16 |  | 0 | 16 | 0 | 16 | 83 | 99 |  | 99 | 99 | 99 | 99 | 99 | 99 | 99 | 1067520
126
127 | Khulna (Aggreko) 55MW | [12 empty] | 0 | 54 | 55 | 55 | 12 | 12 |  | 44 | 54 | 54 | 54 | 56 | 55 | 14 | 435650
128 | Faridpur Peaking | 38 | 6 | [15 empty] | 44 |  | 44 | 37 | 37 | 37 | 37 | 37 | 37 | 315360
129 | Khulna CCPP 225MW | 150 | 140 | 120 | 120 | 120 | 120 | 120 | 120 | 120 | 120 | 120 |  |  |  |  | 40 | 20 | 20 |  | 30 | 40 | 55 | 120 | 150 | 195 | 237 | 2333760
130
131
132
133
| Summit Barisal 110 MW | 110 | 18 | 16 | 16 | 16 | 16 | 16 | 16 | 32 | 32 | 32 |  | 0 | 80 | 110 | 110 | 110 | 110 |  | 110 | 110 | 110 | 110 | 110 | 110 | 110 | 1541760
136 | Barisal GT: Unit-1, 2 | [12 empty] | 0 | 10 | 7 | 10 | 10 | 10 |  | 12 | 12 | 18 | 18 | 18 | 20 | 0 | 128731
137 | Bhola Aggreko 95MW | 97 | 96 | 96 | 71 | 72 | 71 | 71 | 71 | 96 | 96 | 96 |  | 0 | 89 | 96 | 96 | 97 | 97 |  | 97 | 95 | 95 | 96 | 96 | 96 | 96 | 2021860
| Bhola CCPP 194MW | 169 | 174 | 179 | 170 | 153 | 172 | 170 | 178 | 161 | 173 | 175 | [12 empty] | 0 | 40 | 61 | 1459000
140 | Bhola (Venture) 33MW | 29 | 27 | 28 | 26 | 24 | 17 | 15 | 18 | 19 | 18 | 18 |  | 15 | 15 | 23 | 22 | 21 | 22 |  | 29 | 32 | 32 | 32 | 29 | 28 | 30 | 536220
141 | Bangla Trak Noapara | [12 empty] | 39 | 97 | 97 | 96 | 10 | 10 |  | 70 | 96 | 96 | 96 | 97 | 50 | 0 | 708480
142 | Noapara (KZA) 40MW | 8 | 8 | 8 | 8 | 8 | 8 |  | 0 | 8 | 8 | 8 |  |  | 24 | 24 | 16 | 16 | 8 |  | 40 | 40 | 40 | 40 | 40 | 8 | 8 | 333375
143 | Gopalganj Peaking | 52 | 2 | [14 empty] | 23 | 35 |  | 70 | 80 | 92 | 85 | 80 | 60 | 52 | 547456
144 | Bheramara GT-1,2,3 | [12 empty] | 0 | 16 | 32 | 32 | 32 | 32 |  | 48 | 48 | 48 | 48 | 48 | 0 |  | 309300
145
146 | Bheramara HVDC | 467 | 467 | 467 | 467 | 467 | 467 | 466 | 466 | 467 | 467 | 475 |  | 0 | 249 | 474 | 474 | 474 | 474 |  | 474 | 474 | 474 | 474 | 474 | 474 | 474 | 10268364
147 | Bheramara 360 MW | 418 | 415 | 418 | 417 | 419 | 300 | 300 | 300 | 416 | 380 | 380 | [6 empty] | 79 |  | 80 | 78 | 79 | 170 | 412 | 413 | 418 | 6087744
148
149
150 | Barapukuria Unit-1
151 | Barapukuria Unit-2
152 | Barapukuria Unit-3
153 | Baghabari GT 71MW
156 | Baghabari GT 100MW
| Baghabari Peaking 50MW | 43 | 43 | 20 | [7 empty] | 44 | 42 | 42 | 42 | 43 | 43 | 43 | 42 |  | 42 | 43 | 43 | 43 | 43 | 43 | 43 | 692808
157 | Sirajgonj Unit-1 225MW (Gas) | 200 | 200 | 200 | 200 | 200 | 200 | 200 | 200 | 200 | 200 | 195 | 182 | 195 | 190 | 195 | 180 | 180 | 180 |  | 195 | 218 | 220 | 215 | 215 | 214 | 214 | 5057981
158 | Sirajgonj Unit-1 225MW (Oil) | [10 empty] | 0
| Sirajgonj Unit-2 225MW (Gas) | 201 | 201 | 201 | 201 | 201 | 201 | 201 | 202 | 202 | 179 | 186 | 172 | 176 | 173 | 187 | 177 | 170 | 175 |  | 192 | 220 | 220 | 220 | 220 | 220 | 220 | 4907263
Sirajgonj Unit-2 225MW (Oil)
159 | Sirajgonj Unit-3 225 MW(Gas)
160 | Sirajgonj Unit-3 225 MW(Oil)
161 | Bera Peaking | 43 | 43 | [12 empty] | 4 | 29 | 0 | [9 empty] | 134408
162 | Bogra (GBB) | 18 | 18 | 18 | 18 | 18 | 18 | 18 | 18 | 18 | 17 | 18 | 16 | 15 | 15 | 15 | 16 | 15 | 15 |  | 17 | 21 | 21 | 18 | 18 | 18 | 18 | 401520
163 | Bogra (EPL) | 5 | 5 | 5 | 5 | 5 | 5 | 5 | 5 | 5 | 5 | 0 | 0 | 9 | 9 | 9 | 9 | 9 | 9 |  | 9 | 9 | 9 | 9 | 9 | 9 | 9 | 148860
164 | Ullapara (Summit) | 8 | 8 | 8 | 8 | 8 | 8 | 8 | 8 | 8 | 8 | 8 | 11 | 11 | 0 |  | 8 | 8 | 8 |  | 8 | 11 | 11 | 11 | 11 | 11 | 11 | 197640
165 | Amnura 50MW | 40 | 40 | 40 | 40 | 33 | 33 | 33 | 33 | 33 | 33 | 33 | 33 | 33 | 33 | 33 | 33 | 33 | 12 |  | 12 | 33 | 33 | 33 | 33 | 33 | 33 | 821920
166 | Katakhali (Northern) | 43 | 43 | 43 | 43 | 43 | 43 | 43 | 43 | 43 | 43 | 43 | 43 | 43 | 43 | 43 | 43 | 16 | 8 |  | 8 | 32 | 43 | 43 | 43 | 43 | 43 | 916540
167 | Katakhali Peaking | 45 | 45 | 44 | 45 | 45 | [11 empty] | 31 | 45 |  | 45 | 45 | 47 | 45 | 45 | 45 | 45 | 549200
168 | Santahar Peaking | 34 | 35 | 35 | 35 | 35 | 35 | 34 | 35 | 34 | 34 | 34 | 34 | 34 | 35 | 33 | 34 | 34 | 34 |  | 35 | 35 | 35 | 35 | 35 | 35 | 35 | 825963
169 | Rajlanka 52 MW | 52 | 52 | 8 | 8 | 8 | 8 | 8 | 8 | 8 | 8 | 8 | 0 | 34 | 43 | 51 | 51 | 8 | 8 |  | 14 | 52 | 52 | 52 | 52 | 52 | 52 | 655200
170 | Chapainawabganj-100 MW | 99 | 99 | 99 | 99 | 99 | 99 | 99 | 99 | 51 | 25 | 25 | 25 | 25 | 25 | 25 | 50 | 50 | 50 |  | 50 | 96 | 100 | 100 | 100 | 96 | 96 | 1667802
171
172
173 | Rangpur GT | 14 | 14 | 14 | 14 | 16 | [9 empty] | 15 | 12 | 12 | 12 |  | 15 | 15 | 15 | 15 | 16 | 14 | 14 | 205000
175 | Saidpur GT | 18 | 18 | 18 | 18 | 18 | [9 empty] | 18 | 18 | 17 | 17 |  | 16 | 15 | 17 | 15 | 12 | 14 | 14 | 235000
176
177
178
178 | Western Zone Total | 2597 | 2276 | 2111 | 2055 | 2034 | 1847 | 1833 | 1846 | 1947 | 1872 | 1924 | 558 | 671 | 1331 | 1660 | 1748 | 1586 | 1706 | 0 | 1998 | 2235 | 2291 | 2428 | 2694 | 2624 | 2582 | 46556165
176
177