## Forecast
[5 empty] | Power Grid Company of Bangladesh Ltd. | [10 empty] | QF-LDC-07
|  |  | Report on forecasted generation & Demand of national grid on | [6 empty] | 2018-07-14 | Saturday
|  | Date (day): | 2018-07-14 |  | Saturday
| Probable Maximum |  | Generation : |  | (a) At Day Peak Hour : | 11242 | MW |  |  | (b) At Evening Peak Hour : |  | 11999 | MW
Sl. | [6 empty] | Present | Actual Generation |  | Forecasted Available Gen. on |  | Ev. Peak Gen.Shortage |  | Plants under |  | Probable
No. | Name of the Power Station |  | Fuel | Producer | Installed Capacity |  | Capacity | On | 2018-07-13 | 2018-07-14 | during | for Fuel | for plant. S/D | Shut down (date)/ |  | Start up
[8 empty] | Day Peak | Ev. Peak | Day Peak | Ev. Peak | Limitation | M/C Problem | Remarks |  | Date
[5 empty] | Unit No. X Capacity | MW | MW | MW | MW | MW | MW | MW | MW
1 | Ghorasal ST: Unit-1,2 |  | Gas | PDB | 2*55 | 110 | 85 | 37 | 37 | 37 | 37
| Ghorasal ST: Unit-3 |  | Gas | PDB | 1*210 | 210 | 170 | 120 | 120 | 120 | 120 | 50 |  | Gas shortage
| Ghorasal ST: Unit-4 |  | Gas | PDB | 1*210 | 210 | 180 | 0 | 0 | 0 | 0 |  | 180 | Under maint.
| Ghorasal ST: Unit-5 |  | Gas | PDB | 1*210 | 210 | 190 | 0 | 0 | 0 | 0 |  | 190 | Under maint.
2 | Ghorasal ST: Unit-7 |  | Gas | PDB | 1*243+1*122 | 365 | 365 | 364 | 365 | 350 | 350 | 15
3 | Ghorashal 78MW (MAX) |  | Gas | QRPP | 2*40 | 78 | 78 | 0 | 0 | 30 | 30 | 78 |  | Gas shortage
4 | Ghorashal (Regent) |  | Gas | IPP | 34*3.35 | 108 | 108 | 16 | 15 | 16 | 16 | 93 |  | Gas shortage
5 | Haripur GT: Unit-1, 2 |  | Gas | SBU, PDB | 2*32 | 64 | 40 | 0 | 0 | 0 | 0 | 40 |  | Under shut down.
6 | Haripur 412 MW CCPP |  | Gas | EGCB | 1*273+1*139 | 412 | 412 | 365 | 375 | 412 | 412 |  |  | FGMO
7 | Haripur NEPC 110MW |  | HFO | IPP | 8*15 | 110 | 110 | 0 | 27 | 98 | 98
8 | Haripur Power CCPP 360MW |  | Gas | IPP | 1*235+1*125 | 360 | 360 | 314 | 346 | 360 | 360
9 | Meghnaghat CCPP 450MW |  | Gas | IPP | 2*150+1*150 | 450 | 450 | 450 | 450 | 450 | 450
10 | Meghnaghat (IEL) |  | HFO | QRPP | 12*8.9 | 100 | 100 | 7 | 100 | 100 | 100
11 | Meghnaghat CCPP(Summit) |  | HSD | IPP | 2*110+1*110 | 305 | 305 | 230 | 270 | 305 | 305
12 | Madanganj 102MW |  | HFO | QRPP | 6*17 | 102 | 100 | 15 | 81 | 83 | 83 |  | 17 | Engine problem
13 | Madanganj-55 MW |  | HFO | (IPP) | 3*17.08+1*11.3 | 55 | 55 | 16 | 55 | 55 | 55
14 | Keraniganj (Powerpac) 100MW |  | HFO | QRPP | 8*13.45 | 100 | 100 | 10 | 100 | 100 | 100
15 | Narshingdi (Doreen) |  | Gas | SIPP, REB | 8*2.90 | 22 | 22 | 22 | 22 | 0 | 22
16 | Siddhirgonj ST 210MW |  | Gas | PDB | 1*210 | 210 | 115 | 0 | 0 | 0 | 0 | 115 |  | Gas shortage
17 | Siddhirgonj GT Unit-1& 2 |  | Gas | EGCB | 2*105 | 210 | 210 | 0 | 0 | 0 | 0 | 210 |  | Gas shortage
18 | Siddhirganj (Desh) |  | HSD | QRPP | 96*1.2 | 100 | 100 | 0 | 35 | 100 | 100
19 | Siddhirganj (Dutch Bangla) |  | HFO | QRPP | 12*8.9 | 100 | 100 | 0 | 80 | 93 | 93 |  | 7 | Engine problem
20 | Siddhirganj CCPP-335 MW |  | Gas | EGCB | 1*217 | 217 | 217 | 120 | 120 | 70 | 70 | 147 |  | Gas shortage
21 | Pagla (DPA ) |  | HSD | QRPP | 100*0.5 | 50 | 50 | 0 | 10 | 50 | 50
22 | Gagnagar (Orion) |  | HFO | IPP | 12*8.924 | 102 | 102 | 7 | 102 | 102 | 102
23 | Katpotti 51 MW |  | HFO | IPP | 7*7.9 | 51 | 51 | 20 | 40 | 40 | 40 |  | 11 | Engine problem
24 | Banco Energy 54MW |  | HFO | IPP | 3*18 | 54 | 54 | 36 | 54 | 54 | 54
25 | ACE Kodda 149 MW |  | HFO | BPDB-RPCL | 9*17.06 | 149 | 149 | 65 | 149 | 149 | 149
26 | Northern 55 MW |  | HFO | IPP | 3*19.3 | 55 | 55 | 18 | 55 | 55 | 55
27 | Southern 55MW |  | HFO | IPP | 3*19.3 | 55 | 55 | 36 | 55 | 55 | 55
28 | Bosila 108MW |  | HFO | IPP | 12*8.775+1*3.5 | 108 | 108 | 51 | 48 | 87 | 87
29 | Summit Power,(Madhabdi+Ashulia) |  | Gas | SIPP,REB | 3*3.67+4*8.73 | 80 | 80 | 35 | 48 | 58 | 58 |  | 22 | Engine problem
30 | Summit Maona |  | Gas | SIPP,REB | 4*8.73 | 33 | 33 | 33 | 33 | 33 | 33
31 | Summit Rupganj |  | Gas | SIPP,REB | 4*8.73 | 33 | 33 | 33 | 33 | 33 | 33
32 | Gazipur (RPCL) |  | HFO | IPP | 6*8.9 | 52 | 52 | 25 | 50 | 51 | 51
33 | Tongi GT |  | Gas | PDB | 1* 105 | 105 | 105 | 0 | 0 | 0 | 0 |  | 105 | Under maint.
34 | Summit Gazipur |  | HFO | IPP | 18*17.076 | 300 | 300 | 100 | 100 | 300 | 300
| APR Energy , Keranigonj |  | HSD | IPP | 236*1.4 | 0 | 0 | 0 | 0 | 0 | 0 |  |  | On test
35 | Bramhangoan 100 MW (Aggreko) |  | HSD | IPP | 100 | 100 | 100 | 0 | 0 | 50 | 100
36 | Aggreko Aurahati 100MW |  | HSD | IPP | 0.85*23+0.95*91 | 100 | 100 | 0 | 0 | 0 | 100
| Summit Gazipur-1 150MW |  | HFO | IPP | 149 MW | 0 | 0 | 40 | 152 | 150 | 150
| Dhaka area Total |  |  |  |  | 5635 | 5399 | 2585 | 3527 | 4046 | 4218 | 748 | 532
37 | Chittagong ST-1 (Raozan) |  | Gas | PDB | 1*210 | 210 | 180 | 0 | 0 | 0 | 0 | 180 |  | Gas shortage
| Chittgong ST-2 (Raozan) |  | Gas | PDB | 1*210 | 210 | 180 | 0 | 0 | 0 | 0 | 180 |  | Gas Shortage
38 | Raozan 25 MW (RPCL) |  | HFO | IPP | 3*8.9 | 25 | 25 | 16 | 16 | 16 | 16 |  | 9 | Engine problem
39 | Patenga 50MW |  | HFO | IPP | 8*6.98 | 50 | 50 | 26 | 50 | 50 | 50
40 | Kaptai Hydro: Unit-1,2,3,4, 5 |  | Hydro | PDB | 2*40+3*50 | 230 | 230 | 152 | 163 | 168 | 168 |  | 62 | # 2 & 3 under maint
41 | Sikalbaha ST 60MW |  | Gas | PDB | 1*60 | 60 | 40 | 0 | 0 | 0 | 0 |  | 40 | Under maint.
42 | Sikalbaha 225MW |  | Gas/HSD | PDB | 1*150+1*175 | 225 | 225 | 217 | 217 | 215 | 215
43 | Sikalbaha Peaking GT |  | Gas/HSD | PDB | 1*150 | 150 | 150 | 80 | 135 | 135 | 135
44 | Sikalbaha (Energis) |  | HFO | RPP | 4*12.5+2*11.9+1*3+1*1.5 | 51 | 51 | 51 | 50 | 51 | 51
45 | Hathazari peaking |  | HFO | PDB | 11*8.9 | 98 | 98 | 0 | 66 | 64 | 64
46 | Dohazari Peaking |  | HFO | PDB | 6*17 | 102 | 102 | 0 | 55 | 72 | 72
47 | Juldah (Acorn) |  | HFO | QRPP | 8*13.45 | 100 | 100 | 68 | 80 | 80 | 80 |  | 20 | Engine problem
48 | Barabkunda (Regent) |  | Gas | SIPP, PDB | 8*2.90 | 22 | 22 | 19 | 19 | 19 | 19 |  | 3 | Engine problem
* | Malancha, Ctg. EPZ (United) |  | Gas |  | 5*8.73+3*9.34 |  | 0 | 16 | 42 | 5 | 29
49 | Chittagong ECPV 108 MW |  | HFO | IPP | 16*7 | 108 | 108 | 55 | 99 | 98 | 99 |  | 9 | Engine problem
| Chittagong area Total |  |  |  |  | 1641 | 1561 | 700 | 992 | 973 | 998 | 360 | 143
50 | Ashuganj ST: Unit- 3 |  | Gas | APSCL | 1*150 | 150 | 135 | 0 | 0 | 0 | 0 |  | 135 | Under shut down
| Ashuganj ST: Unit- 4 |  | Gas | APSCL | 1*150 | 150 | 129 | 100 | 100 | 100 | 100 | 29 |  | Gas shortage
| Ashuganj ST: Unit- 5 |  | Gas | APSCL | 1*150 | 150 | 134 | 100 | 100 | 100 | 100 | 34 |  | Gas shortage
51 | Ashuganj CCPP 225 MW |  | Gas | APSCL | 1*142+1*75 | 221 | 221 | 150 | 149 | 225 | 225 |  |  | FGMO
52 | Ashuganj CCPP(North) |  | Gas | APSCL | 1*360 | 360 | 360 | 325 | 320 | 360 | 360 |  |  | FGMO
53 | Ashuganj CCPP(South) |  | Gas | APSCL | 1*360 | 360 | 360 | 294 | 300 | 360 | 360
54 | Ashuganj Engines TSK |  | Gas | APSCL | 14*3.968 | 53 | 45 | 30 | 43 | 42 | 42 |  | 3 | Engine problem
55 | Ashuganj (Precision) 55MW |  | Gas | RPP | 15*4 | 55 | 55 | 0 | 0 | 0 | 0 |  | 55 | Under maint.
56 | Ashuganj (United) 53MW |  | Gas | QRPP | 14*4 | 53 | 53 | 5 | 5 | 5 | 5
57 | Ashuganj 195MW Modular |  | Gas | IPP | 20*9.73+1*16 | 195 | 195 | 68 | 68 | 86 | 86 | 109 |  | Gas shortage
58 | Ashuganj (Midland) 51MW |  | Gas | IPP | 6*9.34 | 51 | 51 | 51 | 42 | 51 | 51
59 | B.Baria (Aggreko) 85MW |  | Gas | QRPP | 86*1.10 | 85 | 85 | 85 | 85 | 85 | 85
60 | Daudkandi Peaking 52MW |  | HFO | PDB | 6*8.92 | 52 | 52 | 0 | 0 | 0 | 49
61 | Chandpur CCPP |  | Gas | PDB | 1*106+1*57 | 163 | 163 | 100 | 100 | 100 | 100 |  | 63 | ST under maint.
62 | Feni (Doreen) 22MW |  | Gas | SIPP, PDB | 8*2.90 | 22 | 22 | 19 | 19 | 19 | 19
63 | Feni, Mohipal (Doreen) |  | Gas | SIPP, REB | 4*2.90 | 11 | 11 | 11 | 11 | 11 | 11
** | Tripura |  |  | Imported power | 0 | 160 | 160 | 102 | 136 | 116 | 164
64 | Jangalia (Summit) 33MW |  | Gas | SIPP, PDB | 4*8.73 | 33 | 33 | 33 | 33 | 0 | 33
65 | Lakdhanvi 52 MW |  | HFO | IPP | 6*8.92 | 52 | 52 | 0 | 25 | 43 | 52
66 | Summit Comilla 25MW |  | Gas | SIPP, PDB | 3*3.67+2*6.97 | 25 | 25 | 21 | 15 | 22 | 22 |  | 3 | Engine problem
67 | Daudkandi bangla trak |  | HSD | IPP | 154*1.4 | 200 | 200 | 0 | 0 | 0 | 200
| Comilla Area Total |  |  |  |  | 2601 | 2541 | 1494 | 1551 | 1725 | 2064 | 172 | 259
68 | Mymensingh RPCL 210MW |  | Gas | IPP | 4*35+1*70 | 210 | 202 | 45 | 85 | 100 | 100 | 102 |  | Gas shortage
69 | Tangail (Doreen) 22MW |  | Gas | SIPP, PDB | 8*2.90 | 22 | 22 | 20 | 20 | 20 | 20
70 | Jamalpur 95MW |  | HFO | IPP | 12*8.924 | 95 | 95 | 8 | 66 | 95 | 95
71 | Sarishabari (Solar) |  | Solar | IPP | 1*3 | 3 | 3 | 1.4 | 0 | 2 | 0
72 | United Mymensingh PPL |  | HFO | IPP | 200 | 200 | 200 | 93 | 166 | 170 | 170
| Mymensingh Area Total |  |  |  |  | 530 | 522 | 167.4 | 337 | 387 | 385 | 102 | 0
73 | Fenchugonj CCPP-1 |  | Gas | PDB | 2*32+1*33 | 97 | 70 | 67 | 59 | 68 | 68
74 | Fenchugonj CCPP-2 |  | Gas | PDB | 2*35+1*35 | 104 | 90 | 60 | 60 | 74 | 74
75 | Kushiara 163 MW CCPP GT |  | Gas | IPP | 1*109+1*54 | 163 | 163 | 163 | 163 | 163 | 163
76 | Shajibazar 330 MW |  | Gas | PDB | 3*110 | 330 | 330 | 245 | 254 | 240 | 240
77 | Fenchugonj (Barakatullah) 51MW |  | Gas | RPP | 19*2.90 | 51 | 51 | 47 | 49 | 50 | 50
78 | Fenchuganj (EPL) 44MW |  | Gas | RPP | 12*3.3+5*2 | 44 | 44 | 50 | 50 | 50 | 50
79 | Hobiganj 11MW |  | Gas | SIPP, REB | 4*2.90 | 11 | 11 | 11 | 11 | 11 | 11
80 | Shahjibazar GT: Unit- 8, 9 |  | Gas | PDB | 2*35 | 70 | 66 | 59 | 60 | 60 | 60
81 | Shahjibazar 86MW |  | Gas | RPP | 32*2.90 | 86 | 86 | 87 | 89 | 86 | 86
82 | Shahjibazar (EPL) 50MW |  | Gas | RPP | 27*2.0 | 50 | 50 | 45 | 45 | 47 | 47
83 | Sylhet GT 150 MW |  | Gas | PDB | 1*142 | 142 | 142 | 18 | 127 | 127 | 120 |  | 142 | Under maint. |  | 2018-10-07
84 | Sylhet GT 20 MW |  | Gas | PDB | 1*20 | 20 | 20 | 0 | 0 | 0 | 0 |  | 20 | Under maint.
85 | Sylhet (EPL) 50MW |  | Gas | RPP | 27*2 | 50 | 50 | 45 | 47 | 45 | 45 |  | 5 | Engine problem
86 | Shahjahanulla 25 MW |  | Gas | SIPP, REB | 3*9.34 | 25 | 25 | 23 | 23 | 23 | 23 |  | 2
87 | Summit Bibiana- 2 |  | Gas | IPP | 1*222+1*119 | 341 | 341 | 320 | 290 | 341 | 341 |  |  | FGMO
88 | Sylhet (Desh) 10MW |  | Gas | RPP | 6*1.95 | 10 | 10 | 9 | 9 | 10 | 10
| Sylhet Area Total |  |  |  |  | 1594 | 1549 | 1249 | 1336 | 1395 | 1388 | 0 | 169
89 | Bheramara GT-1,2,3 |  | HSD | PDB | 3*20 | 60 | 46 | 0 | 48 | 0 | 48
| Bheramara (HVDC ) |  | 0 | Imported power | 1*500 | 500 | 500 | 430 | 424 | 433 | 433
90 | Khulna (KPCL-1 & 3) |  | HFO | IPP | 19*6.5 | 110 | 110 | 10 | 85 | 90 | 90 |  | 20 | Engine problem
91 | Khulna (KPCL-2) |  | HFO | QRPP | 7*17 | 115 | 115 | 16 | 83 | 115 | 115 |  | 16
92 | Faridpur Peaking |  | HFO | PDB | 8*6.89 | 54 | 54 | 0 | 46 | 36 | 47
93 | Khulna CCPP 225MW |  | HSD | NWPGCL | 1*150+1*75 | 230 | 230 | 120 | 190 | 225 | 225 |  |  | FGMO
94 | Gopalganj Peaking |  | HFO | PDB | 16*6.98 | 109 | 109 | 0 | 0 | 85 | 85
95 | Bheramara 360 MW |  | Gas | NWPGCL | 1*278+1*132 | 410 | 410 | 349 | 389 | 408 | 230 | 180 |  | Gas shortage
96 | Noapara (KZA) 40MW |  | HFO | QRPP | 5*8.5 | 40 | 40 | 0 | 40 | 40 | 40
97 | Khulna (Aggreko) 55MW |  | HSD | QRPP | 71*0.85 | 55 | 55 | 0 | 55 | 0 | 55
98 | Bangla Trak Noapara |  | HSD | IPP | 70*1.4 | 100 | 100 | 0 | 101 | 99 | 99
| Khulna Area Total |  |  |  |  | 1783 | 1769 | 925 | 1461 | 1531 | 1467 | 180 | 36
99 | Summit Barisal 110 MW |  | HFO | IPP | 7*17.076 | 110 | 110 | 48 | 48 | 110 | 110
100 | Barisal GT: Unit-1, 2 |  | HSD | PDB | 2*20 | 40 | 30 | 0 | 12 | 0 | 30
101 | Bhola (Venture) 33MW |  | Gas | RPP | 1*34.50 | 33 | 33 | 21 | 34 | 33 | 33
102 | Bhola CCPP 194MW |  | Gas | PDB | 2*63+1*68 | 194 | 194 | 0 | 0 | 61 | 130
103 | Bhola Aggreko 95MW |  | Gas | QRPP | 96*1.10 | 95 | 95 | 95 | 95 | 96 | 96
| Barisal Area Total |  |  |  |  | 472 | 462 | 164 | 189 | 300 | 399 | 0 | 0
104 | Baghabari GT 71MW |  | Gas | PDB | 1*71 | 71 | 71 | 0 | 0 | 0 | 0 | 71 |  | Gas shortage
| Baghabari GT 100MW |  | Gas | PDB | 1*100 | 100 | 100 | 0 | 0 | 0 | 0 |  | 100 | Under maint.
105 | Baghabari Peaking 50MW |  | HFO | PDB | 6*8.9 | 52 | 52 | 0 | 51 | 0 | 51
106 | Bera Peaking |  | HFO | PDB | 9*8.29 | 71 | 71 | 0 | 36 | 0 | 37
107 | Amnura 50MW |  | HFO | QRPP | 7*7.79 | 50 | 50 | 12 | 50 | 50 | 50 |  | 0
108 | Katakhali (Northern) |  | HFO | QRPP | 6*8.9 | 50 | 50 | 35 | 35 | 43 | 43 |  | 7 | Engine problem
109 | Katakhali Peaking |  | HFO | PDB | 6*8.7 | 50 | 50 | 0 | 42 | 45 | 45
110 | Sirajgonj Unit-1 225MW |  | Gas/HSD | NWPGCL | 1*150+1*75 | 210 | 210 | 130 | 160 | 214 | 214
111 | Sirajgonj Unit-2 225MW |  | Gas/HSD | NWPGCL | 1*150+1*75 | 220 | 220 | 130 | 178 | 130 | 220
| Sirajgonj Unit-3 225MW |  | Gas/HSD | NWPGCL | 1*150+1*75 | 0 | 0 | 0 | 0 | 0 | 0 |  |  | Under maint.
112 | Santahar Peaking |  | HFO | PDB | 6*8.7 | 50 | 50 | 0 | 0 | 0 | 0 |  | 50 | Transformer problem.
113 | Bogra (GBB) |  | Gas | RPP | 6*4 | 22 | 22 | 18 | 22 | 22 | 22
114 | Bogra (EPL) |  | Gas | RPP | 5*3.3+5*2 | 20 | 10 | 9 | 9 | 10 | 10
115 | Ullapara (Summit) |  | Gas | SIPP, REB | 4*2.90 | 11 | 11 | 8 | 11 | 11 | 11
116 | Rajlanka 52 MW |  | HFO | IPP | 6*8.92 | 52 | 52 | 8 | 51 | 52 | 52 |  | 0
117 | Chapainawabganj-100 MW |  | HFO | PDB | 12*8.924 | 104 | 104 | 25 | 102 | 100 | 100
| Rajshahi Area Total |  |  |  |  | 1133 | 1123 | 375 | 747 | 677 | 855 | 71 | 157
118 | Barapukuria Unit-1 |  | Coal | PDB | 1*125 | 125 | 85 | 0 | 0 | 0 | 0 |  | 85 | Under maint.
| Barapukuria Unit-2 |  | Coal | PDB | 1*125 | 125 | 85 | 0 | 0 | 0 | 0 |  | 85 | Under maint.
119 | Barapukuria Unit-3 |  | Coal | PDB | 1*275 | 274 | 274 | 151 | 136 | 190 | 190
120 | Rangpur GT |  | HSD | PDB | 1*20 | 20 | 20 | 0 | 10 | 0 | 17
121 | Saidpur GT |  | HSD | PDB | 1*20 | 20 | 20 | 0 | 18 | 18 | 18
| Rangpur Area Total |  |  |  |  | 564 | 484 | 151 | 164 | 208 | 225 | 0 | 170
| Total |  |  |  |  | 15953 | 15410 | 7810.4 | 10304 | 11242 | 11999 | 1633 | 1466
| Usable load at Substation end after deducting Auxiliary use & Transmission loss | [6 empty] | 7379.0998 | 9735 | 10621.2024 | 11336.3999
A. |  | 2018-07-13 | (Yesterday) |  |  |  |  | Friday
1 | Highest Generation : |  |  | 10419 | MW at | 1:00 | hrs | 11 Evening Peak Hour : | [5 empty] | 21:00 | hrs.
2 | Minimum Generation : |  |  | 7417 | MW at | 9:00 | hrs | 12 Max. Demand (Generation end) at evening peak hour : | [5 empty] | 10304 | MW
3 | Day peak Generation : |  |  | 7810.4 | MW at | 12:00 | hrs | 13 Max. Demand (Substation end) at evening peak hour : | [5 empty] | 9735 | MW
4 | Evening peak Generation : |  |  | 10304 | MW at | 21:00 | hrs | 14 Load Shed (Substation end) at evening peak hour : | [5 empty] | 0 | MW
5 | Total Energy Generation : |  | 210.419 | MKWHr | By Solar | 0.01105 | MKWHr | 15. Area wise Demand (S/S end), Supply (S/S end) & | [5 empty] | 16 Hourly Load Shed during
| By Gas: | 126.0932 | MKWHr |  | By Oil: | 64.1402 | MKWHr | Load Shed (S/S end) at Evening peak hour in MW : | [5 empty] | Evening Peak hours :
| By Coal: | 3.4584 | MKWHr |  | By Hydro: | 3.5676 | MKWHr | Area | Demand | Supply |  | Loadshed |  | Time |  | Loadshed
6 | Generation Shortfall : |  | For Fuel Limitation = |  |  | 1633 | MW | Dhaka | 3531 | 3531 |  | 0
|  |  | For Plants S/D or M/C prob = |  |  | 1466 | MW | Chittagong | 983 | 983 |  | 0 |  | 18:00 |  | 0
|  |  | Total = |  |  | 3099 | MW | Khulna | 1119 | 1119 |  | 0 |  | 18:30 |  | 0
7 | Total Gas Supplied : |  |  | 1015.7 | MMCFD |  |  | Rajshahi | 1097 | 1097 |  | 0 |  | 19:00 |  | 0
8 | Fuel Cost : | i) Gas : | Taka | 88778950.116 | ii) Oil : | Taka | 625126703.12 | Comilla | 995 | 995 |  | 0 |  | 19:30 |  | 0
|  | iii) Coal : | Taka | 13349424 | Total | Taka | 727255077.236 | Mymensingh | 737 | 737 |  | 0 |  | 20:00 |  | 0
9 | Export Through E-W Interconnectors : |  |  |  | i) Energy | 9.662 | MKWHr. | Sylhet | 429 | 429 |  | 0 |  | 21:00 |  | 0
| ii) During Peak Demand : |  |  | -740 | MW at | 21:00 | hrs | Barisal | 251 | 251 |  | 0 |  | 22:00 |  | 0
| iii) Maximum : |  |  | -870 | MW at | 4:00 | hrs | Rangpur | 593 | 593 |  | 0 |  | 23:00 |  | 0
10 | Maximum Temperature in Dhaka was |  |  |  | 36.7° C |  |  | Total | 9735 | 9735 |  | 0
B. |  | 2018-07-14 | (Today) |  |  |  | Saturday |  |  | Probable max. temperature in Dhaka |  |  | 36.7° C
Forecast
1 | Maximum Demand* Evening (Generation end) |  |  |  | 11500 | MW |  | 6 Total Load Shed forecast (Substation end) : |  |  |  |  | 0 | MW
2 | Maximum Generation (Generation end) |  |  |  | 11999 | MW |  | 7 Area wise Load Shed forecast (Substation end) :
3 | Maximum Demand* Day (Generation end) |  |  |  | 9000 | MW
4 | Reserve(Generation end) |  |  |  | 499 | MW |  | Dhaka | Chittagong | Khulna | Rajshahi | Comilla | Mymensingh | Sylhet | Barisal | Rangpur
5 | Total Energy Generation |  |  |  | 232.2505 | MKWHr |  | MW | MW | MW | MW | MW | MW | MW | MW | MW
6 | Actual Minimum Generation up to 8:00 hrs. |  |  |  | 7901.8 | MW at | 8:00 | 0 | 0 | 0 | 0 | 0 | 0 | 0 | 0 | 0
* Import Through HVDC C/B Interconnector : |  |  |  |  | i) Energy | 10.2618 | MKWHr. | ii) HVDC Flow at Peak Time |  | 424 | MW at | 21:00 | hrs.
* Import Through Comilla C/B Interconnector : |  |  |  |  | i) Energy | 2.8867 | MKWHr. | iii) Maximum HVDC Flow : |  | 430 | MW at | 5:00 | hrs.
*Cost for HVDC, Tripura & Solar energy is not usually included in the total fuel cost.
Water Level of Kaptai Lake at 06:00 hr (ft): |  |  |  |  | (a) Yesterday : | 104.68 |  | (b) Today: | 104.47 |  | (c) Rule Curve: |  | 85.92
.
|  |  |  | Sub Divisional Engineer | [6 empty] | Executive Engineer
|  |  |  | Network Operation Division | [6 empty] | Network Operation Division

## YesterdayGen
2018-07-13
Plant Name | Ghorasal ST: Unit-1,2 | Ghorasal ST: Unit-3 | Ghorasal ST: Unit-4 | Ghorasal ST: Unit-5 | Ghorasal ST: Unit-7 | Ghorashal (Regent) | Ghorashal 78MW (MAX) | Haripur 412 MW CCPP | Haripur Power CCPP 360MW | Haripur NEPC 110MW | Haripur GT: Unit-1, 2 | Meghnaghat CCPP 450MW | Meghnaghat CCPP(Summit) | Meghnaghat (IEL) | Madanganj 102MW | Madanganj-55 MW | Siddhirganj CCPP-335 MW | Siddhirgonj ST 210MW | Siddhirgonj GT Unit-1& 2 | Siddhirganj (Desh) | Siddhirganj (Dutch Bangla) | Gagnagar (Orion) | ACE Kodda 149 MW | Keraniganj (Powerpac) 100MW | Bosila 108MW | Pagla (DPA ) | Katpotti 51 MW | Banco Energy 54MW | Northern 55 MW | Southern 55MW | Narshingdi (Doreen) | Summit Ashulia | Summit Madhabdi | Summit Maona | Summit Rupganj | Gazipur (RPCL) | Tongi GT | Kaptai Unit-1, 2 & 3 | Kaptai Unit-4 & 5 | Chittagong ST-1 (Raozan) | Chittgong ST-2 (Raozan) | Raozan 25 MW (RPCL) | Sikalbaha 225MW (Gas) | Sikalbaha 225MW (Oil) | Sikalbaha GT 150MW (Gas) | Sikalbaha GT 150MW (Oil) | Sikalbaha ST 60MW | Sikalbaha (Energis) | Hathazari peaking | Dohazari Peaking | Juldah (Acorn) | Chittagong ECPV 108 MW | Patenga 50MW | Barabkunda (Regent) | Malancha, Ctg. EPZ (United) | Ashuganj ST: Unit- 3 | Ashuganj ST: Unit- 4 | Ashuganj ST: Unit- 5 | Ashuganj CCPP(North) | Ashuganj CCPP(South) | Ashuganj CCPP 225 MW | Ashuganj 195MW Modular | Chandpur CCPP | Ashuganj Engines TSK | Ashuganj (Precision) 55MW | Ashuganj (United) 53MW | Ashuganj (Midland) 51MW | B.Baria (Aggreko) 85MW | Daudkandi Peaking 52MW | Lakdhanvi 52 MW | Feni (Doreen) 22MW | Feni, Mohipal (Doreen) | Jangalia (Summit) 33MW | Summit Comilla 25MW | Tripura | Mymensingh RPCL 210MW | Jamalpur 95MW | Tangail (Doreen) 22MW | Sarishabari (Solar) | Fenchugonj CCPP-1 | Fenchugonj CCPP-2 | Fenchugonj (Barakatullah) 51MW | Fenchuganj (EPL) 44MW | Kushiara 163 MW CCPP GT | Shajibazar 330 MW | Shahjibazar GT: Unit- 8, 9 | Shahjibazar 86MW | Shahjibazar (EPL) 50MW | Sylhet GT 150 MW | Sylhet GT 20 MW | Sylhet (EPL) 50MW | Sylhet (Desh) 10MW | Summit Bibiana- 2 | Shahjahanulla 25 MW | Hobiganj 11MW | Daudkandi bangla trak | Summit Gazipur | APR Energy , Keranigonj | Bramhangoan 100 MW (Aggreko) | United Mymensingh PPL | Aggreko Aurahati 100MW | Summit Gazipur-1 150MW | EasternBlank | Bheramara (HVDC ) | Bheramara GT-1,2,3 | Bheramara 360 MW | Khulna (KPCL-1 & 3) | Khulna (KPCL-2) | Khulna CCPP 225MW | Khulna 60MW | Khulna (Aggreko) 55MW | Faridpur Peaking | Gopalganj Peaking | Noapara (KZA) 40MW | Bhola CCPP 194MW | Bhola (Venture) 33MW | Summit Barisal 110 MW | Barisal GT: Unit-1, 2 | Baghabari GT 100MW | Baghabari GT 71MW | Baghabari Peaking 50MW | Bera Peaking | Chapainawabganj-100 MW | Amnura 50MW | Katakhali (Northern) | Katakhali Peaking | Rajlanka 52 MW | Santahar Peaking | Bogra (GBB) | Bogra (EPL) | Ullapara (Summit) | Barapukuria Unit-1 | Barapukuria Unit-2 | Barapukuria Unit-3 | Rangpur GT | Saidpur GT | Sirajgonj Unit-1 225MW (Gas) | Sirajgonj Unit-1 225MW (Oil) | Sirajgonj Unit-2 225MW (Gas) | Sirajgonj Unit-2 225MW (Oil) | Bhola Aggreko 95MW | Bangla Trak Noapara | Sirajgonj Unit-3 225 MW(Gas) | Sirajgonj Unit-3 225 MW(Oil) | WesternBlank | Eastern Grid Total | Western Grid Total | Total (MW) | Gas (Public) | HVDC | Gas (Private) | Oil (Private) | Coal | Hydro | Oil (Public) | Tripura | Solar | Shortage | Water Level
1:00 | 37 | 120 | 0 | 0 | 365 | 15 | 0 | 365 | 286 | 98 | 0 | 400 | 200 | 100 | 81 | 55 | 110 | 0 | 0 | 35 | 93 | 102 | 149 | 100 | 98 | 51 | 40 | 54 | 55 | 55 | 22 | 25 | 25 | 33 | 33 | 51 | 0 | 78 | 80 | 0 | 0 | 16 | 215 | 0 | 0 | 135 | 0 | 51 | 65 | 53 | 68 | 92 | 50 | 19 | 38 | 0 | 100 | 100 | 300 | 272 | 198 | 68 | 100 | 20 | 0 | 5 | 51 | 85 | 49 | 16 | 19 | 11 | 33 | 21 | 126 | 45 | 95 | 20 | 0 | 64 | 60 | 50 | 50 | 130 | 244 | 60 | 89 | 47 | 0 | 0 | 44 | 9 | 320 | 22 | 11 | 150 | 263 | 0 | 0 | 162 | 51 | 98 |  | 427 | 32 | 256 | 69 | 58 | 232 | 0 | 55 | 41 | 42 | 8 | 92 | 34 | 110 | 0 | 0 | 0 | 51 | 30 | 101 | 50 | 43 | 44 | 51 | 0 | 22 | 9 | 11 | 0 | 0 | 146 | 10 | 16 | 0 | 130 | 0 | 180 | 98 | 100 | 0 | 0 |  | 7871 | 2548 | 10419 | 3428 | 427 | 1850 | 2924 | 146 | 158 | 1360 | 126 | 0 | 0 | 104.73
2:00 | 37 | 120 | 0 | 0 | 365 | 16 | 0 | 350 | 322 | 98 | 0 | 400 | 200 | 100 | 81 | 55 | 70 | 0 | 0 | 35 | 93 | 102 | 149 | 100 | 98 | 51 | 40 | 54 | 55 | 55 | 22 | 25 | 25 | 33 | 33 | 51 | 0 | 78 | 80 | 0 | 0 | 16 | 216 | 0 | 0 | 100 | 0 | 51 | 65 | 53 | 68 | 92 | 50 | 19 | 40 | 0 | 100 | 100 | 300 | 272 | 198 | 68 | 100 | 20 | 0 | 5 | 51 | 85 | 49 | 16 | 19 | 11 | 33 | 21 | 122 | 45 | 95 | 20 | 0 | 68 | 60 | 50 | 50 | 130 | 254 | 56 | 89 | 47 | 0 | 0 | 45 | 9 | 300 | 23 | 11 | 50 | 253 | 0 | 0 | 162 | 10 | 98 |  | 429 | 0 | 280 | 69 | 66 | 232 | 0 | 55 | 41 | 38 | 8 | 65 | 33 | 110 | 0 | 0 | 0 | 51 | 30 | 101 | 50 | 43 | 44 | 51 | 0 | 22 | 9 | 11 | 0 | 0 | 146 | 12 | 16 | 0 | 130 | 0 | 130 | 96 | 100 | 0 | 0 |  | 7658 | 2468 | 10126 | 3382 | 429 | 1867 | 2781 | 146 | 158 | 1241 | 122 | 0 | 0 | 104.72
3:00 | 37 | 120 | 0 | 0 | 365 | 16 | 0 | 345 | 348 | 98 | 0 | 400 | 200 | 100 | 81 | 55 | 70 | 0 | 0 | 0 | 93 | 102 | 149 | 100 | 98 | 0 | 40 | 54 | 55 | 55 | 22 | 25 | 25 | 33 | 33 | 51 | 0 | 78 | 80 | 0 | 0 | 16 | 216 | 0 | 0 | 100 | 0 | 51 | 65 | 53 | 68 | 92 | 50 | 19 | 40 | 0 | 100 | 100 | 290 | 261 | 200 | 68 | 100 | 20 | 0 | 5 | 51 | 85 | 0 | 16 | 19 | 11 | 33 | 21 | 120 | 45 | 95 | 20 | 0 | 68 | 60 | 50 | 47 | 130 | 249 | 60 | 89 | 47 | 0 | 0 | 45 | 9 | 300 | 23 | 11 | 0 | 253 | 0 | 0 | 162 | 10 | 98 |  | 429 | 0 | 300 | 74 | 66 | 210 | 0 | 55 | 41 | 38 | 8 | 65 | 32 | 110 | 0 | 0 | 0 | 51 | 0 | 101 | 50 | 43 | 44 | 51 | 0 | 22 | 9 | 11 | 0 | 0 | 145 | 15 | 16 | 0 | 130 | 0 | 130 | 96 | 20 | 0 | 0 |  | 7469 | 2362 | 9831 | 3377 | 429 | 1889 | 2570 | 145 | 158 | 1143 | 120 | 0 | 0 | 104.71
4:00 | 37 | 120 | 0 | 0 | 365 | 16 | 0 | 350 | 351 | 98 | 0 | 430 | 200 | 100 | 81 | 55 | 70 | 0 | 0 | 0 | 93 | 102 | 149 | 100 | 98 | 0 | 40 | 54 | 55 | 55 | 22 | 25 | 25 | 33 | 33 | 51 | 0 | 73 | 80 | 0 | 0 | 16 | 216 | 0 | 0 | 100 | 0 | 40 | 65 | 53 | 80 | 85 | 50 | 19 | 42 | 0 | 100 | 100 | 280 | 250 | 201 | 68 | 100 | 20 | 0 | 5 | 51 | 85 | 0 | 16 | 19 | 11 | 33 | 21 | 116 | 45 | 95 | 20 | 0 | 68 | 60 | 50 | 47 | 130 | 252 | 60 | 89 | 47 | 0 | 0 | 45 | 9 | 290 | 23 | 11 | 0 | 250 | 0 | 0 | 162 | 0 | 98 |  | 429 | 0 | 305 | 64 | 66 | 170 | 0 | 0 | 41 | 33 | 8 | 65 | 32 | 110 | 0 | 0 | 0 | 0 | 0 | 101 | 50 | 43 | 44 | 25 | 0 | 22 | 9 | 11 | 0 | 0 | 148 | 15 | 16 | 0 | 130 | 0 | 130 | 96 | 0 | 0 | 0 |  | 7454 | 2163 | 9617 | 3370 | 429 | 1914 | 2440 | 148 | 153 | 1047 | 116 | 0 | 0 | 104.7
5:00 | 37 | 120 | 0 | 0 | 365 | 16 | 0 | 345 | 349 | 13 | 0 | 450 | 200 | 70 | 50 | 55 | 70 | 0 | 0 | 0 | 50 | 7 | 115 | 100 | 97 | 0 | 40 | 54 | 55 | 55 | 22 | 0 | 25 | 33 | 33 | 51 | 0 | 75 | 80 | 0 | 0 | 16 | 217 | 0 | 0 | 100 | 0 | 45 | 65 | 53 | 80 | 82 | 50 | 19 | 42 | 0 | 100 | 100 | 285 | 257 | 201 | 68 | 100 | 20 | 0 | 5 | 51 | 85 | 0 | 16 | 19 | 11 | 33 | 21 | 110 | 45 | 95 | 20 | 0 | 68 | 60 | 50 | 47 | 130 | 253 | 60 | 89 | 47 | 0 | 0 | 45 | 9 | 300 | 23 | 11 | 0 | 253 | 0 | 0 | 162 | 0 | 98 |  | 430 | 0 | 328 | 41 | 66 | 120 | 0 | 0 | 41 | 10 | 8 | 66 | 29 | 110 | 0 | 0 | 0 | 0 | 0 | 51 | 50 | 43 | 44 | 8 | 0 | 22 | 9 | 11 | 0 | 0 | 158 | 0 | 0 | 0 | 130 | 0 | 130 | 96 | 0 | 0 | 0 |  | 7148 | 2001 | 9149 | 3378 | 430 | 1939 | 2120 | 158 | 155 | 859 | 110 | 0 | 0 | 104.69
6:00 | 37 | 120 | 0 | 0 | 358 | 16 | 0 | 355 | 355 | 13 | 0 | 450 | 200 | 30 | 48 | 30 | 70 | 0 | 0 | 0 | 7 | 7 | 82 | 50 | 97 | 0 | 40 | 18 | 37 | 17 | 22 | 0 | 25 | 33 | 33 | 51 | 0 | 75 | 80 | 0 | 0 | 16 | 218 | 0 | 0 | 50 | 0 | 51 | 16 | 32 | 80 | 88 | 50 | 19 | 42 | 0 | 100 | 100 | 280 | 250 | 200 | 68 | 100 | 20 | 0 | 5 | 51 | 85 | 0 | 16 | 19 | 11 | 33 | 21 | 100 | 46 | 48 | 20 | 0 | 66 | 60 | 50 | 50 | 130 | 249 | 50 | 89 | 47 | 0 | 0 | 45 | 7 | 300 | 23 | 11 | 0 | 153 | 0 | 0 | 162 | 0 | 98 |  | 429 | 0 | 333 | 10 | 23 | 120 | 0 | 0 | 4 | 0 | 8 | 61 | 24 | 110 | 0 | 0 | 0 | 0 | 0 | 51 | 40 | 43 | 20 | 8 | 0 | 22 | 9 | 11 | 0 | 0 | 152 | 0 | 0 | 0 | 130 | 0 | 130 | 96 | 0 | 0 | 0 |  | 6581 | 1834 | 8415 | 3354 | 429 | 1941 | 1649 | 152 | 155 | 635 | 100 | 0 | 0 | 104.68
7:00 | 37 | 120 | 0 | 0 | 300 | 16 | 0 | 355 | 352 | 13 | 0 | 450 | 200 | 7 | 48 | 30 | 70 | 0 | 0 | 0 | 7 | 7 | 82 | 10 | 97 | 0 | 12 | 18 | 18 | 17 | 22 | 0 | 25 | 33 | 33 | 51 | 0 | 80 | 80 | 0 | 0 | 16 | 216 | 0 | 0 | 50 | 0 | 51 | 16 | 17 | 80 | 86 | 50 | 19 | 42 | 0 | 100 | 100 | 280 | 250 | 221 | 68 | 100 | 20 | 0 | 5 | 51 | 85 | 0 | 8 | 19 | 11 | 33 | 21 | 104 | 45 | 8 | 20 | 0 | 63 | 60 | 50 | 47 | 100 | 240 | 50 | 89 | 47 | 0 | 0 | 45 | 7 | 290 | 23 | 11 | 0 | 150 | 0 | 0 | 150 | 0 | 40 |  | 429 | 0 | 340 | 10 | 16 | 120 | 0 | 0 | 0 | 0 | 8 | 62 | 25 | 64 | 0 | 0 | 0 | 0 | 0 | 51 | 40 | 35 | 0 | 8 | 0 | 21 | 9 | 11 | 0 | 0 | 151 | 0 | 0 | 0 | 130 | 0 | 130 | 96 | 0 | 0 | 0 |  | 6244 | 1756 | 8000 | 3310 | 429 | 1895 | 1355 | 151 | 160 | 596 | 104 | 0 | 0 | 104.67
8:00 | 37 | 120 | 0 | 0 | 250 | 15 | 0 | 280 | 350 | 13 | 0 | 400 | 200 | 7 | 48 | 30 | 70 | 0 | 0 | 0 | 7 | 7 | 82 | 10 | 8 | 0 | 12 | 18 | 18 | 17 | 22 | 25 | 25 | 33 | 33 | 25 | 0 | 80 | 80 | 0 | 0 | 16 | 216 | 0 | 0 | 50 | 0 | 51 | 16 | 17 | 80 | 86 | 50 | 19 | 12 | 0 | 100 | 100 | 280 | 250 | 184 | 68 | 100 | 20 | 0 | 5 | 51 | 85 | 0 | 8 | 19 | 5 | 33 | 21 | 90 | 46 | 8 | 20 | 0 | 63 | 60 | 50 | 47 | 100 | 240 | 45 | 89 | 47 | 0 | 0 | 46 | 9 | 280 | 23 | 11 | 0 | 150 | 0 | 0 | 120 | 0 | 43 |  | 429 | 0 | 339 | 10 | 16 | 120 | 0 | 0 | 0 | 0 | 0 | 61 | 22 | 48 | 0 | 0 | 0 | 0 | 0 | 51 | 12 | 35 | 0 | 8 | 0 | 21 | 9 | 11 | 0 | 0 | 147 | 0 | 0 | 0 | 130 | 0 | 130 | 95 | 0 | 0 | 0 |  | 5851 | 1694 | 7545 | 3161 | 429 | 1801 | 1161 | 147 | 160 | 596 | 90 | 0 | 0 | 104.66
9:00 | 37 | 120 | 0 | 0 | 250 | 15 | 0 | 280 | 349 | 0 | 0 | 350 | 200 | 7 | 15 | 15 | 70 | 0 | 0 | 0 | 0 | 7 | 82 | 10 | 8 | 0 | 12 | 18 | 17 | 17 | 22 | 25 | 25 | 33 | 33 | 25 | 0 | 80 | 80 | 0 | 0 | 16 | 217 | 0 | 0 | 50 | 0 | 51 | 0 | 0 | 80 | 86 | 50 | 19 | 26 | 0 | 100 | 100 | 290 | 276 | 186 | 68 | 100 | 20 | 0 | 5 | 51 | 85 | 0 | 8 | 19 | 5 | 33 | 21 | 102 | 45 | 8 | 20 | 0 | 63 | 60 | 50 | 47 | 100 | 248 | 60 | 89 | 46 | 0 | 0 | 47 | 9 | 270 | 23 | 11 | 0 | 100 | 0 | 0 | 120 | 0 | 35 |  | 429 | 0 | 342 | 10 | 16 | 120 | 0 | 0 | 0 | 0 | 0 | 64 | 22 | 48 | 0 | 0 | 0 | 0 | 0 | 51 | 12 | 35 | 0 | 8 | 0 | 21 | 9 | 8 | 0 | 0 | 150 | 0 | 0 | 0 | 130 | 0 | 130 | 95 | 0 | 0 | 0 |  | 5717 | 1700 | 7417 | 3225 | 429 | 1754 | 1034 | 150 | 160 | 563 | 102 | 0 | 0 | 104.65
10:00 | 37 | 120 | 0 | 0 | 280 | 15 | 0 | 280 | 350 | 0 | 0 | 380 | 200 | 7 | 15 | 15 | 70 | 0 | 0 | 0 | 0 | 7 | 65 | 10 | 8 | 0 | 12 | 18 | 17 | 17 | 22 | 25 | 25 | 33 | 33 | 25 | 0 | 80 | 80 | 0 | 0 | 16 | 218 | 0 | 0 | 50 | 0 | 50 | 0 | 0 | 80 | 53 | 43 | 19 | 21 | 0 | 100 | 100 | 340 | 334 | 186 | 68 | 100 | 20 | 0 | 5 | 51 | 52 | 0 | 0 | 16 | 11 | 33 | 21 | 104 | 45 | 8 | 17 | 1.3 | 68 | 60 | 50 | 47 | 100 | 270 | 60 | 50 | 45 | 0 | 0 | 45 | 9 | 290 | 23 | 11 | 0 | 100 | 0 | 0 | 93 | 0 | 38 |  | 430 | 0 | 342 | 10 | 16 | 120 | 0 | 0 | 0 | 0 | 0 | 64 | 18 | 16 | 0 | 0 | 0 | 0 | 0 | 25 | 12 | 35 | 0 | 8 | 0 | 18 | 9 | 8 | 0 | 0 | 149 | 0 | 0 | 0 | 130 | 0 | 130 | 95 | 0 | 0 | 0 |  | 5767.3 | 1635 | 7402.3 | 3391 | 430 | 1718 | 929 | 149 | 160 | 520 | 104 | 1.3 | 0 | 104.64
11:00 | 37 | 120 | 0 | 0 | 365 | 15 | 0 | 365 | 342 | 0 | 0 | 450 | 200 | 7 | 15 | 15 | 70 | 0 | 0 | 0 | 0 | 8 | 65 | 10 | 8 | 0 | 12 | 18 | 17 | 17 | 22 | 25 | 10 | 33 | 33 | 25 | 0 | 80 | 80 | 0 | 0 | 16 | 218 | 0 | 0 | 50 | 0 | 50 | 0 | 0 | 68 | 53 | 24 | 19 | 15 | 0 | 100 | 100 | 335 | 305 | 152 | 68 | 100 | 30 | 0 | 5 | 51 | 85 | 0 | 0 | 18 | 11 | 33 | 21 | 104 | 44 | 8 | 20 | 1.2 | 68 | 60 | 47 | 47 | 163 | 253 | 59 | 50 | 45 | 0 | 0 | 45 | 9 | 310 | 23 | 11 | 0 | 100 | 0 | 0 | 90 | 0 | 40 |  | 430 | 0 | 349 | 10 | 16 | 120 | 0 | 0 | 0 | 0 | 0 | 0 | 21 | 16 | 0 | 0 | 0 | 0 | 0 | 25 | 12 | 35 | 0 | 8 | 0 | 18 | 9 | 8 | 0 | 0 | 165 | 0 | 0 | 0 | 130 | 0 | 150 | 95 | 0 | 0 | 0 |  | 5988.2 | 1617 | 7605.2 | 3417 | 430 | 1890 | 898 | 165 | 160 | 540 | 104 | 1.2 | 0 | 104.63
12:00 | 37 | 120 | 0 | 0 | 364 | 16 | 0 | 365 | 314 | 0 | 0 | 450 | 230 | 7 | 15 | 16 | 120 | 0 | 0 | 0 | 0 | 7 | 65 | 10 | 51 | 0 | 20 | 36 | 18 | 36 | 22 | 25 | 10 | 33 | 33 | 25 | 0 | 72 | 80 | 0 | 0 | 16 | 217 | 0 | 0 | 80 | 0 | 51 | 0 | 0 | 68 | 55 | 26 | 19 | 16 | 0 | 100 | 100 | 325 | 294 | 150 | 68 | 100 | 30 | 0 | 5 | 51 | 85 | 0 | 0 | 19 | 11 | 33 | 21 | 102 | 45 | 8 | 20 | 1.4 | 67 | 60 | 47 | 50 | 163 | 245 | 59 | 87 | 45 | 18 | 0 | 45 | 9 | 320 | 23 | 11 | 0 | 100 | 0 | 0 | 93 | 0 | 40 |  | 430 | 0 | 349 | 10 | 16 | 120 | 0 | 0 | 0 | 0 | 0 | 0 | 21 | 48 | 0 | 0 | 0 | 0 | 0 | 25 | 12 | 35 | 0 | 8 | 0 | 18 | 9 | 8 | 0 | 0 | 151 | 0 | 0 | 0 | 130 | 0 | 130 | 95 | 0 | 0 | 0 |  | 6195.4 | 1615 | 7810.4 | 3453 | 430 | 1914 | 1057 | 151 | 152 | 550 | 102 | 1.4 | 0 | 104.62
13:00 | 37 | 120 | 0 | 0 | 364 | 15 | 0 | 380 | 306 | 0 | 0 | 440 | 305 | 7 | 15 | 30 | 130 | 0 | 0 | 0 | 0 | 7 | 65 | 10 | 45 | 0 | 32 | 36 | 18 | 55 | 22 | 25 | 16 | 33 | 33 | 25 | 0 | 72 | 80 | 0 | 0 | 16 | 219 | 0 | 0 | 135 | 0 | 50 | 0 | 0 | 68 | 90 | 33 | 19 | 22 | 0 | 100 | 100 | 285 | 272 | 146 | 68 | 100 | 20 | 0 | 5 | 51 | 85 | 0 | 0 | 19 | 11 | 33 | 21 | 110 | 45 | 8 | 20 | 1.9 | 68 | 60 | 47 | 50 | 163 | 236 | 59 | 86 | 46 | 87 | 0 | 40 | 9 | 330 | 23 | 11 | 0 | 100 | 0 | 0 | 120 | 0 | 40 |  | 430 | 0 | 350 | 45 | 16 | 120 | 0 | 0 | 0 | 10 | 0 | 0 | 23 | 64 | 0 | 0 | 0 | 0 | 0 | 25 | 33 | 35 | 0 | 8 | 0 | 21 | 9 | 11 | 0 | 0 | 153 | 0 | 0 | 0 | 130 | 0 | 130 | 96 | 0 | 0 | 0 |  | 6450.9 | 1709 | 8159.9 | 3475 | 430 | 1912 | 1311 | 153 | 152 | 615 | 110 | 1.9 | 0 | 104.61
14:00 | 37 | 120 | 0 | 0 | 329 | 15 | 0 | 350 | 316 | 0 | 0 | 370 | 200 | 25 | 30 | 42 | 140 | 0 | 0 | 0 | 3 | 7 | 65 | 40 | 45 | 0 | 33 | 54 | 37 | 55 | 22 | 25 | 18 | 33 | 33 | 25 | 0 | 68 | 80 | 0 | 0 | 16 | 218 | 0 | 0 | 50 | 0 | 50 | 0 | 0 | 68 | 90 | 50 | 19 | 26 | 0 | 100 | 100 | 313 | 301 | 167 | 68 | 100 | 20 | 0 | 5 | 51 | 85 | 0 | 0 | 19 | 11 | 33 | 15 | 140 | 44 | 8 | 20 | 1.4 | 68 | 60 | 50 | 50 | 100 | 241 | 59 | 86 | 46 | 100 | 0 | 46 | 9 | 300 | 23 | 11 | 0 | 100 | 0 | 0 | 120 | 0 | 40 |  | 430 | 0 | 300 | 51 | 16 | 120 | 0 | 0 | 0 | 13 | 8 | 0 | 24 | 80 | 0 | 0 | 0 | 0 | 0 | 25 | 50 | 35 | 0 | 8 | 0 | 21 | 9 | 11 | 0 | 0 | 131 | 0 | 0 | 0 | 130 | 0 | 130 | 98 | 0 | 0 | 0 |  | 6314.4 | 1690 | 8004.4 | 3460 | 430 | 1775 | 1386 | 131 | 148 | 533 | 140 | 1.4 | 0 | 104.6
15:00 | 37 | 120 | 0 | 0 | 330 | 15 | 0 | 380 | 320 | 0 | 0 | 430 | 200 | 45 | 48 | 42 | 140 | 0 | 0 | 0 | 30 | 24 | 65 | 64 | 45 | 0 | 33 | 54 | 37 | 55 | 22 | 25 | 18 | 33 | 33 | 25 | 0 | 66 | 80 | 0 | 0 | 16 | 218 | 0 | 0 | 50 | 0 | 50 | 0 | 0 | 68 | 90 | 50 | 19 | 19 | 0 | 100 | 100 | 282 | 285 | 155 | 68 | 100 | 20 | 0 | 5 | 51 | 84 | 0 | 5 | 19 | 11 | 33 | 15 | 142 | 43 | 8 | 20 | 1 | 64 | 60 | 49 | 50 | 163 | 237 | 59 | 86 | 46 | 130 | 0 | 46 | 9 | 320 | 22 | 11 | 0 | 100 | 0 | 0 | 166 | 0 | 40 |  | 430 | 0 | 330 | 72 | 49 | 120 | 0 | 0 | 0 | 0 | 8 | 0 | 26 | 0 | 0 | 0 | 0 | 0 | 0 | 33 | 50 | 35 | 0 | 8 | 0 | 21 | 9 | 11 | 0 | 0 | 126 | 0 | 0 | 0 | 130 | 0 | 130 | 0 | 0 | 0 | 0 |  | 6601 | 1588 | 8189 | 3482 | 430 | 1817 | 1517 | 126 | 146 | 528 | 142 | 1 | 0 | 104.6
16:00 | 37 | 120 | 0 | 0 | 365 | 15 | 0 | 351 | 326 | 0 | 0 | 430 | 200 | 74 | 65 | 27 | 140 | 0 | 0 | 0 | 58 | 40 | 70 | 88 | 44 | 0 | 33 | 54 | 36 | 55 | 22 | 25 | 18 | 33 | 33 | 25 | 0 | 68 | 80 | 0 | 0 | 16 | 217 | 0 | 0 | 50 | 0 | 50 | 0 | 0 | 80 | 91 | 0 | 19 | 27 | 0 | 100 | 100 | 262 | 260 | 176 | 68 | 100 | 20 | 0 | 5 | 51 | 40 | 0 | 8 | 19 | 11 | 33 | 21 | 134 | 43 | 8 | 20 | 0.7 | 61 | 59 | 49 | 50 | 130 | 225 | 60 | 40 | 46 | 130 | 0 | 45 | 9 | 280 | 22 | 11 | 0 | 100 | 0 | 0 | 175 | 0 | 40 |  | 430 | 0 | 327 | 78 | 66 | 120 | 0 | 0 | 0 | 8 | 8 | 0 | 24 | 0 | 12 | 0 | 0 | 0 | 0 | 45 | 50 | 35 | 0 | 25 | 0 | 21 | 9 | 11 | 0 | 0 | 127 | 0 | 0 | 0 | 130 | 0 | 130 | 55 | 0 | 0 | 0 |  | 6493.7 | 1711 | 8204.7 | 3451 | 430 | 1720 | 1629 | 127 | 148 | 565 | 134 | 0.7 | 0 | 104.6
17:00 | 37 | 120 | 0 | 0 | 365 | 15 | 0 | 345 | 326 | 0 | 0 | 450 | 200 | 45 | 81 | 15 | 140 | 0 | 0 | 0 | 7 | 7 | 82 | 10 | 48 | 0 | 12 | 54 | 36 | 55 | 22 | 25 | 18 | 33 | 33 | 29 | 0 | 68 | 80 | 0 | 0 | 16 | 217 | 0 | 0 | 50 | 0 | 50 | 0 | 0 | 80 | 92 | 19 | 19 | 34 | 0 | 100 | 100 | 262 | 260 | 182 | 68 | 100 | 20 | 0 | 5 | 51 | 11 | 0 | 8 | 19 | 11 | 33 | 21 | 128 | 43 | 8 | 20 | 0.4 | 64 | 59 | 50 | 50 | 100 | 223 | 49 | 40 | 10 | 78 | 0 | 45 | 9 | 270 | 22 | 11 | 0 | 100 | 0 | 0 | 175 | 0 | 40 |  | 424 | 0 | 334 | 49 | 64 | 120 | 0 | 0 | 16 | 27 | 8 | 0 | 23 | 0 | 12 | 0 | 0 | 0 | 0 | 59 | 50 | 35 | 0 | 8 | 0 | 21 | 9 | 11 | 0 | 0 | 136 | 0 | 0 | 0 | 130 | 0 | 130 | 97 | 0 | 0 | 0 |  | 6180.4 | 1763 | 7943.4 | 3396 | 424 | 1684 | 1401 | 136 | 148 | 626 | 128 | 0.4 | 0 | 104.59
18:00 | 37 | 120 | 0 | 0 | 270 | 15 | 0 | 344 | 262 | 0 | 0 | 340 | 200 | 10 | 81 | 15 | 140 | 0 | 0 | 0 | 7 | 7 | 82 | 10 | 47 | 0 | 12 | 54 | 55 | 55 | 22 | 25 | 18 | 33 | 33 | 50 | 0 | 70 | 80 | 0 | 0 | 16 | 217 | 0 | 0 | 50 | 0 | 50 | 0 | 0 | 80 | 92 | 48 | 19 | 27 | 0 | 100 | 100 | 262 | 265 | 184 | 68 | 100 | 20 | 0 | 5 | 10 | 11 | 0 | 8 | 19 | 11 | 8 | 21 | 116 | 50 | 8 | 20 | 0.3 | 65 | 59 | 11 | 10 | 100 | 222 | 60 | 10 | 10 | 79 | 0 | 10 | 9 | 270 | 22 | 11 | 0 | 100 | 0 | 0 | 175 | 0 | 40 |  | 424 | 0 | 250 | 10 | 16 | 120 | 0 | 0 | 47 | 40 | 32 | 0 | 21 | 0 | 12 | 0 | 0 | 0 | 4 | 58 | 50 | 35 | 0 | 8 | 0 | 20 | 9 | 11 | 0 | 0 | 130 | 0 | 0 | 0 | 130 | 0 | 130 | 98 | 0 | 0 | 0 |  | 5742.3 | 1655 | 7397.3 | 3217 | 424 | 1316 | 1371 | 130 | 150 | 673 | 116 | 0.3 | 0 | 104.59
18:30 | 0 | 0 | 0 | 0 | 0 | 0 | 0 | 0 | 0 | 0 | 0 | 0 | 0 | 0 | 0 | 0 | 0 | 0 | 0 | 0 | 0 | 0 | 0 | 0 | 0 | 0 | 0 | 0 | 0 | 0 | 0 | 0 | 0 | 0 | 0 | 0 | 0 | 0 | 0 | 0 | 0 | 0 | 217 | 0 | 0 | 0 | 0 | 0 | 0 | 0 | 0 | 0 | 0 | 0 | 0 | 0 | 0 | 0 | 0 | 0 | 0 | 0 | 0 | 0 | 0 | 0 | 0 | 0 | 0 | 0 | 0 | 0 | 0 | 0 | 0 | 0 | 0 | 0 | 0 | 0 | 0 | 0 | 0 | 0 | 0 | 0 | 0 | 0 | 0 | 0 | 0 | 0 | 0 | 0 | 0 | 0 | 0 | 0 | 0 | 0 | 0 | 0 |  | 0 | 0 | 0 | 0 | 0 | 0 | 0 | 0 | 0 | 0 | 0 | 0 | 0 | 0 | 0 | 0 | 0 | 0 | 0 | 0 | 0 | 0 | 0 | 0 | 0 | 0 | 0 | 0 | 0 | 0 | 0 | 0 | 0 | 0 | 0 | 0 | 0 | 0 | 0 | 0 | 0 |  | 217 | 0 | 217 | 217 | 0 | 0 | 0 | 0 | 0 | 0 | 0 | 0 | 0 | 0
19:00 | 37 | 120 | 0 | 0 | 270 | 15 | 0 | 355 | 341 | 13 | 0 | 450 | 200 | 29 | 81 | 15 | 130 | 0 | 0 | 5 | 7 | 16 | 100 | 64 | 47 | 0 | 12 | 54 | 55 | 55 | 22 | 25 | 23 | 33 | 33 | 50 | 0 | 70 | 80 | 0 | 0 | 16 | 217 | 0 | 0 | 100 | 0 | 50 | 68 | 56 | 80 | 93 | 50 | 19 | 42 | 0 | 100 | 100 | 325 | 315 | 198 | 68 | 100 | 32 | 0 | 5 | 10 | 40 | 0 | 10 | 19 | 11 | 8 | 15 | 136 | 99 | 32 | 20 | 0 | 65 | 59 | 11 | 10 | 163 | 240 | 60 | 10 | 10 | 80 | 0 | 43 | 9 | 310 | 23 | 11 | 0 | 100 | 0 | 0 | 166 | 0 | 81 |  | 424 | 21 | 360 | 27 | 83 | 160 | 0 | 6 | 0 | 0 | 40 | 0 | 25 | 0 | 0 | 0 | 0 | 51 | 31 | 100 | 50 | 35 | 44 | 13 | 0 | 21 | 9 | 11 | 0 | 0 | 130 | 0 | 0 | 0 | 130 | 0 | 130 | 0 | 12 | 0 | 0 |  | 6692 | 1913 | 8605 | 3535 | 424 | 1592 | 1647 | 130 | 150 | 991 | 136 | 0 | 0 | 105.32
19:30 | 37 | 120 | 0 | 0 | 365 | 15 | 0 | 342 | 351 | 40 | 0 | 450 | 200 | 100 | 81 | 15 | 130 | 0 | 0 | 30 | 20 | 70 | 100 | 74 | 47 | 51 | 40 | 54 | 55 | 55 | 22 | 25 | 23 | 33 | 33 | 50 | 0 | 70 | 80 | 0 | 0 | 16 | 217 | 0 | 0 | 100 | 0 | 50 | 66 | 56 | 80 | 99 | 50 | 19 | 37 | 0 | 100 | 100 | 300 | 300 | 178 | 68 | 100 | 32 | 0 | 5 | 20 | 85 | 48 | 25 | 19 | 11 | 8 | 15 | 138 | 90 | 56 | 20 | 0 | 69 | 60 | 50 | 40 | 100 | 226 | 55 | 89 | 10 | 99 | 0 | 47 | 9 | 300 | 15 | 11 | 0 | 100 | 0 | 0 | 158 | 0 | 96 |  | 424 | 32 | 380 | 94 | 83 | 190 | 0 | 55 | 13 | 0 | 40 | 0 | 32 | 0 | 0 | 0 | 0 | 51 | 37 | 100 | 50 | 35 | 45 | 51 | 0 | 21 | 9 | 11 | 0 | 0 | 130 | 17 | 0 | 0 | 160 | 0 | 143 | 0 | 100 | 0 | 0 |  | 7220 | 2303 | 9523 | 3565 | 424 | 1738 | 2220 | 130 | 150 | 1158 | 138 | 0 | 0 | 0
20:00 | 37 | 120 | 0 | 0 | 365 | 15 | 0 | 349 | 349 | 98 | 0 | 450 | 200 | 100 | 81 | 52 | 130 | 0 | 0 | 50 | 50 | 84 | 149 | 74 | 48 | 10 | 38 | 54 | 55 | 55 | 22 | 25 | 23 | 33 | 33 | 50 | 0 | 70 | 80 | 0 | 0 | 16 | 217 | 0 | 0 | 100 | 0 | 50 | 66 | 56 | 80 | 99 | 50 | 19 | 39 | 0 | 100 | 100 | 300 | 300 | 182 | 68 | 100 | 43 | 0 | 5 | 25 | 85 | 49 | 25 | 19 | 11 | 33 | 15 | 130 | 88 | 66 | 20 | 0 | 68 | 60 | 50 | 50 | 100 | 226 | 60 | 89 | 45 | 98 | 0 | 47 | 9 | 270 | 15 | 11 | 0 | 100 | 0 | 0 | 158 | 0 | 115 |  | 424 | 48 | 384 | 99 | 82 | 190 | 0 | 55 | 48 | 0 | 40 | 0 | 33 | 45 | 0 | 0 | 0 | 51 | 37 | 102 | 50 | 35 | 47 | 51 | 0 | 22 | 9 | 11 | 0 | 0 | 130 | 14 | 0 | 0 | 155 | 0 | 154 | 40 | 100 | 0 | 0 |  | 7476 | 2456 | 9932 | 3617 | 424 | 1800 | 2415 | 130 | 150 | 1266 | 130 | 0 | 0 | 105.31
21:00 | 37 | 120 | 0 | 0 | 365 | 15 | 0 | 375 | 346 | 27 | 0 | 450 | 270 | 100 | 81 | 55 | 120 | 0 | 0 | 35 | 80 | 102 | 149 | 100 | 48 | 10 | 40 | 54 | 55 | 55 | 22 | 25 | 23 | 33 | 33 | 50 | 0 | 83 | 80 | 0 | 0 | 16 | 217 | 0 | 0 | 135 | 0 | 50 | 66 | 55 | 80 | 99 | 50 | 19 | 42 | 0 | 100 | 100 | 320 | 300 | 149 | 68 | 100 | 43 | 0 | 5 | 42 | 85 | 0 | 25 | 19 | 11 | 33 | 15 | 136 | 85 | 66 | 20 | 0 | 59 | 60 | 49 | 50 | 163 | 254 | 60 | 89 | 45 | 127 | 0 | 47 | 9 | 290 | 23 | 11 | 0 | 100 | 0 | 0 | 166 | 0 | 152 |  | 424 | 48 | 389 | 85 | 83 | 190 | 0 | 55 | 46 | 0 | 40 | 0 | 34 | 48 | 12 | 0 | 0 | 51 | 36 | 102 | 50 | 35 | 42 | 51 | 0 | 22 | 9 | 11 | 0 | 0 | 136 | 10 | 18 | 0 | 160 | 0 | 178 | 95 | 101 | 0 | 0 |  | 7743 | 2561 | 10304 | 3678 | 424 | 1955 | 2514 | 136 | 163 | 1298 | 136 | 0 | 0 | 105.31
22:00 | 37 | 120 | 0 | 0 | 365 | 15 | 0 | 365 | 350 | 27 | 0 | 450 | 305 | 100 | 81 | 55 | 110 | 0 | 0 | 35 | 80 | 102 | 149 | 100 | 48 | 51 | 40 | 54 | 55 | 55 | 22 | 25 | 23 | 33 | 33 | 50 | 0 | 83 | 80 | 0 | 0 | 16 | 217 | 0 | 0 | 135 | 0 | 50 | 0 | 54 | 80 | 99 | 50 | 19 | 33 | 0 | 100 | 100 | 290 | 265 | 163 | 68 | 100 | 40 | 0 | 5 | 51 | 85 | 0 | 35 | 19 | 11 | 33 | 16 | 136 | 83 | 66 | 20 | 0 | 65 | 60 | 47 | 50 | 163 | 233 | 60 | 89 | 45 | 127 | 0 | 47 | 9 | 320 | 23 | 11 | 0 | 100 | 0 | 0 | 166 | 0 | 152 |  | 424 | 48 | 382 | 84 | 99 | 190 | 0 | 55 | 47 | 12 | 40 | 12 | 13 | 48 | 12 | 0 | 0 | 51 | 36 | 102 | 50 | 35 | 43 | 52 | 0 | 22 | 9 | 11 | 0 | 0 | 134 | 10 | 16 | 0 | 160 | 0 | 176 | 97 | 100 | 0 | 0 |  | 7704 | 2570 | 10274 | 3593 | 424 | 1968 | 2615 | 134 | 163 | 1241 | 136 | 0 | 0 | 105.3
23:00 | 37 | 120 | 0 | 0 | 363 | 16 | 10 | 365 | 346 | 27 | 0 | 450 | 200 | 100 | 81 | 55 | 70 | 0 | 0 | 35 | 93 | 102 | 149 | 100 | 48 | 51 | 40 | 54 | 55 | 55 | 22 | 25 | 23 | 33 | 33 | 51 | 0 | 82 | 80 | 0 | 0 | 16 | 217 | 0 | 0 | 135 | 0 | 50 | 0 | 54 | 80 | 99 | 50 | 19 | 36 | 0 | 100 | 100 | 330 | 305 | 152 | 68 | 100 | 43 | 0 | 5 | 51 | 85 | 0 | 43 | 19 | 11 | 33 | 16 | 122 | 84 | 66 | 20 | 0 | 66 | 60 | 50 | 50 | 163 | 270 | 60 | 89 | 45 | 125 | 0 | 47 | 9 | 285 | 23 | 11 | 0 | 100 | 0 | 0 | 166 | 0 | 98 |  | 424 | 48 | 380 | 82 | 99 | 190 | 0 | 55 | 47 | 32 | 40 | 0 | 24 | 48 | 12 | 0 | 0 | 51 | 36 | 100 | 50 | 35 | 43 | 52 | 0 | 22 | 9 | 11 | 0 | 0 | 137 | 10 | 18 | 0 | 170 | 0 | 176 | 97 | 100 | 0 | 0 |  | 7597 | 2598 | 10195 | 3646 | 424 | 1957 | 2476 | 137 | 162 | 1271 | 122 | 0 | 0 | 105.3
24:00 | 37 | 120 | 0 | 0 | 364 | 15 | 30 | 385 | 348 | 55 | 0 | 450 | 260 | 100 | 81 | 55 | 70 | 0 | 0 | 45 | 93 | 102 | 149 | 100 | 48 | 20 | 39 | 54 | 55 | 55 | 22 | 25 | 24 | 33 | 33 | 51 | 0 | 80 | 80 | 0 | 0 | 16 | 217 | 0 | 0 | 135 | 0 | 50 | 0 | 54 | 80 | 99 | 50 | 19 | 37 | 0 | 100 | 100 | 315 | 290 | 154 | 68 | 100 | 43 | 0 | 5 | 51 | 85 | 0 | 34 | 19 | 11 | 33 | 16 | 128 | 100 | 66 | 20 | 0 | 65 | 60 | 50 | 50 | 163 | 254 | 60 | 89 | 46 | 128 | 0 | 46 | 9 | 320 | 23 | 11 | 0 | 100 | 0 | 0 | 165 | 0 | 43 |  | 424 | 48 | 378 | 82 | 99 | 190 | 0 | 55 | 47 | 40 | 8 | 65 | 36 | 48 | 12 | 0 | 0 | 51 | 36 | 100 | 50 | 43 | 43 | 52 | 0 | 22 | 9 | 11 | 0 | 0 | 140 | 15 | 17 | 0 | 180 | 0 | 156 | 96 | 100 | 0 | 0 |  | 7655 | 2653 | 10308 | 3705 | 424 | 2025 | 2453 | 140 | 160 | 1273 | 128 | 0 | 0 | 105.3
KWH | 907000 | 2791530 | 0 | 0 | 8109254 | 371659 | 48608 | 8444100 | 7891000 | 667100 | 0 | 9593038 | 5392873 | 1357440 | 1458864 | 943566 | 2448456 | 0 | 0 | 335040 | 1118400 | 1183680 | 2546880 | 1349558 | 1237440 | 273480 | 744336 | 1056600 | 965178 | 1071100 | 495036 | 525000 | 499500 | 803400 | 817200 | 984504 | 0 | 1661000 | 1906600 | 0 | 0 | 390060 | 5146783 | 0 | 0 | 1989990 | 0 | 1175040 | 577912 | 645342 | 1751520 | 2078400 | 1105920 | 457824 | 751200 | 0 | 2384695 | 2404320 | 7492700 | 6786000 | 4383000 | 1656000 | 2387990 | 612936 | 0 | 120000 | 1022358 | 1458864 | 171784 | 348581 | 443736 | 235260 | 761800 | 477110 | 2886720 | 1314000 | 981930 | 458676 | 11050 | 1565000 | 1435383 | 1098000 | 1096000 | 3236350 | 5641518 | 1365000 | 1878720 | 1008000 | 1252250 | 0 | 1028320 | 209520 | 7630880 | 531744 | 260880 | 280320 | 3432440 | 0 | 38640 | 3592800 | 106047 | 181400 |  | 10261818 | 277000 | 7969536 | 1094880 | 1161600 | 3770880 | 0 | 439610 | 500640 | 349696 | 309000 | 778853 | 623447 | 1291200 | 89404 | 0 | 0 | 436016 | 274389 | 1536178 | 973260 | 851728 | 490632 | 582720 | 0 | 493200 | 212184 | 246348 | 0 | 0 | 3458400 | 111000 | 119000 | 0 | 3601909 | 0 | 3557146 | 2032005 | 788160 | 0 | 0 |  | 161737133 | 48681839 | 210418972 | 82633818 | 10261818 | 43459353 | 43094415 | 3458400 | 3567600 | 21045798 | 2886720 | 11050 | 0
Fuel Cost | 780020 | 2400715.8 | 0 | 0 | 5189922.56 | 301043.79 | 45691.52 | 5150901 | 4813510 | 6410831 | 0 | 6427335.46 | 81917740.87 | 8524723.2 | 9745211.52 | 5765188.26 | 1591496.4 | 0 | 0 | 5213222.4 | 6990000 | 7800451.2 | 24628329.6 | 8596684.46 | 7412265.6 | 4372945.2 | 4964721.12 | 7533558 | 6032362.5 | 6715797 | 371277 | 393750 | 0 | 0 | 0 | 9313407.84 | 0 | 0 | 0 | 0 | 0 | 3693868.2 | 3396876.78 | 0 | 0 | 43600680.9 | 0 | 10328601.6 | 6224112.24 | 6279177.66 | 10841908.8 | 13426464 | 7232716.8 | 389150.4 | 0 | 0 | 2170072.45 | 2187931.2 | 4645474 | 4682340 | 3068100 | 1142640 | 2292470.4 | 410667.12 | 0 | 110400 | 838333.56 | 1385920.8 | 1862138.56 | 2586471.02 | 341676.72 | 176445 | 586586 | 357832.5 | 19745164.8 | 985500 | 9023936.7 | 353180.52 | 0 | 1627600 | 1492798.32 | 1054080 | 986400 | 2524353 | 3949062.6 | 1556100 | 2010230.4 | 1108800 | 1427565 | 0 | 956337.6 | 194853.6 | 4883763.2 | 398808 | 198268.8 | 4857945.6 | 24919514.4 | 0 | 658812 | 25688520 | 1808101.35 | 0 |  | 52335271.8 | 8074550 | 5339589.12 | 8769988.8 | 9629664 | 60635750.4 | 0 | 7016175.6 | 5637206.4 | 4119418.88 | 2434920 | 537408.57 | 617212.53 | 9554880 | 3011126.72 | 0 | 0 | 4992383.2 | 2941450.08 | 13764154.88 | 8418699 | 7580379.2 | 5225230.8 | 5780582.4 | 0 | 542520 | 199452.96 | 186485.436 | 0 | 0 | 13349424 | 3577530 | 3185630 | 0 | 0 | 0 | 52147760.36 | 0 | 13658812.8 | 0 | 0 |  | 486071855.9 | 313263657.936 | 799335513.836 | 58636071.696 | 52335271.8 | 30142878.42 | 375220072.44 | 13349424 | 0 | 249906630.68 | 19745164.8 | 0 | 0
Yesterday Day Peak | 37 | 120 | 0 | 0 | 364 | 16 | 0 | 365 | 314 | 0 | 0 | 450 | 230 | 7 | 15 | 16 | 120 | 0 | 0 | 0 | 0 | 7 | 65 | 10 | 51 | 0 | 20 | 36 | 18 | 36 | 22 | 25 | 10 | 33 | 33 | 25 | 0 | 72 | 80 | 0 | 0 | 16 | 217 | 0 | 0 | 80 | 0 | 51 | 0 | 0 | 68 | 55 | 26 | 19 | 16 | 0 | 100 | 100 | 325 | 294 | 150 | 68 | 100 | 30 | 0 | 5 | 51 | 85 | 0 | 0 | 19 | 11 | 33 | 21 | 102 | 45 | 8 | 20 | 1.4 | 67 | 60 | 47 | 50 | 163 | 245 | 59 | 87 | 45 | 18 | 0 | 45 | 9 | 320 | 23 | 11 | 0 | 100 | 0 | 0 | 93 | 0 | 40 |  | 430 | 0 | 349 | 10 | 16 | 120 | 0 | 0 | 0 | 0 | 0 | 0 | 21 | 48 | 0 | 0 | 0 | 0 | 0 | 25 | 12 | 35 | 0 | 8 | 0 | 18 | 9 | 8 | 0 | 0 | 151 | 0 | 0 | 0 | 130 | 0 | 130 | 95 | 0 | 0 | 0 |  | 7810.4 | DayPeak
Yesterday Evening Peak | 37 | 120 | 0 | 0 | 365 | 15 | 0 | 375 | 346 | 27 | 0 | 450 | 270 | 100 | 81 | 55 | 120 | 0 | 0 | 35 | 80 | 102 | 149 | 100 | 48 | 10 | 40 | 54 | 55 | 55 | 22 | 25 | 23 | 33 | 33 | 50 | 0 | 83 | 80 | 0 | 0 | 16 | 217 | 0 | 0 | 135 | 0 | 50 | 66 | 55 | 80 | 99 | 50 | 19 | 42 | 0 | 100 | 100 | 320 | 300 | 149 | 68 | 100 | 43 | 0 | 5 | 42 | 85 | 0 | 25 | 19 | 11 | 33 | 15 | 136 | 85 | 66 | 20 | 0 | 59 | 60 | 49 | 50 | 163 | 254 | 60 | 89 | 45 | 127 | 0 | 47 | 9 | 290 | 23 | 11 | 0 | 100 | 0 | 0 | 166 | 0 | 152 |  | 424 | 48 | 389 | 85 | 83 | 190 | 0 | 55 | 46 | 0 | 40 | 0 | 34 | 48 | 12 | 0 | 0 | 51 | 36 | 102 | 50 | 35 | 42 | 51 | 0 | 22 | 9 | 11 | 0 | 0 | 136 | 10 | 18 | 0 | 160 | 0 | 178 | 95 | 101 | 0 | 0 |  | 10304 | EvPeak
Forecast for Evening | 37 | 120 | 0 | 0 | 350 | 16 | 30 | 412 | 360 | 98 | 0 | 450 | 305 | 100 | 83 | 55 | 70 | 0 | 0 | 100 | 93 | 102 | 149 | 100 | 87 | 50 | 40 | 54 | 55 | 55 | 22 | 25 | 33 | 33 | 33 | 51 | 0 | 88 | 80 | 0 | 0 | 16 | 215 | 0 | 0 | 135 | 0 | 51 | 64 | 72 | 80 | 99 | 50 | 19 | 29 | 0 | 100 | 100 | 360 | 360 | 225 | 86 | 100 | 42 | 0 | 5 | 51 | 85 | 49 | 52 | 19 | 11 | 33 | 22 | 164 | 100 | 95 | 20 | 0 | 68 | 74 | 50 | 50 | 163 | 240 | 60 | 86 | 47 | 120 | 0 | 45 | 10 | 341 | 23 | 11 | 200 | 300 | 0 | 100 | 170 | 100 | 150 |  | 433 | 48 | 230 | 90 | 115 | 225 | 0 | 55 | 47 | 85 | 40 | 130 | 33 | 110 | 30 | 0 | 0 | 51 | 37 | 100 | 50 | 43 | 45 | 52 | 0 | 22 | 10 | 11 | 0 | 0 | 190 | 17 | 18 | 0 | 214 | 0 | 220 | 96 | 99
Forecast for Day | 37 | 120 | 0 | 0 | 350 | 16 | 30 | 412 | 360 | 98 | 0 | 450 | 305 | 100 | 83 | 55 | 70 | 0 | 0 | 100 | 93 | 102 | 149 | 100 | 87 | 50 | 40 | 54 | 55 | 55 | 0 | 25 | 33 | 33 | 33 | 51 | 0 | 88 | 80 | 0 | 0 | 16 | 215 | 0 | 0 | 135 | 0 | 51 | 64 | 72 | 80 | 98 | 50 | 19 | 5 | 0 | 100 | 100 | 360 | 360 | 225 | 86 | 100 | 42 | 0 | 5 | 51 | 85 | 0 | 43 | 19 | 11 | 0 | 22 | 116 | 100 | 95 | 20 | 2 | 68 | 74 | 50 | 50 | 163 | 240 | 60 | 86 | 47 | 127 | 0 | 45 | 10 | 341 | 23 | 11 | 0 | 300 | 0 | 50 | 170 | 0 | 150 |  | 433 | 0 | 408 | 90 | 115 | 225 | 0 | 0 | 36 | 85 | 40 | 61 | 33 | 110 | 0 | 0 | 0 | 0 | 0 | 100 | 50 | 43 | 45 | 52 | 0 | 22 | 10 | 11 | 0 | 0 | 190 |  | 18 | 0 | 214 | 0 | 130 | 96 | 99
Generation at 08:00(Today) | 37 | 120 | 0 | 0 | 270 | 15 | 30 | 345 | 348 | 98 | 0 | 400 | 200 | 7 | 15 | 15 | 70 | 0 | 0 | 0 | 7 | 7 | 23 | 10 | 24 | 0 | 40 | 18 | 18 | 17 | 0 | 25 | 24 | 33 | 33 | 16 | 0 | 79 | 80 | 0 | 0 | 8 | 215 | 0 | 0 | 50 | 0 | 32 | 0 | 31 | 80 | 46 | 30 | 19 | 10 | 0 | 100 | 100 | 230 | 293 | 198 | 68 | 100 | 39 | 0 | 5 | 51 | 85 | 0 | 8 | 19 | 11 | 0 | 15 | 76 | 101 | 8 | 20 | 0.8 | 68 | 60 | 50 | 50 | 100 | 256 | 60 | 89 | 46 | 127 | 0 | 47 | 9 | 290 | 23 | 11 | 0 | 100 | 0 | 0 | 103 | 0 | 44 | 0 | 427 | 0 | 408 | 10 | 16 | 150 | 0 | 0 | 46 | 25 | 8 | 65 | 23 | 32 | 0 | 0 | 0 | 0 | 0 | 25 | 40 | 43 | 44 | 8 | 0 | 21 | 9 | 11 | 0 | 0 | 134 | 0 | 0 | 0 | 130 | 0 | 130 | 96 | 0 | 0 | 0 | 0
199
| Minimum Generation |  | 7417 | 9:00
| Highest Generation |  | 10419 | 1:00
| Day Peak Generation |  | 7810.4 | 12:00
| Evening Peak Generation |  | 10304 | 21:00
| HVDC Max Flow |  | 430 | 5:00
| HVDC EvPeak Flow |  | 424 | 21:00
| Load factor L.F |  | 84.15%

## P1
POWER GRID COMPANY OF BANGLADESH LTD.
|  |  | NATIONAL LOAD DESPATCH CENTER |  |  |  |  | QF-LDC-08
|  |  | DAILY REPORT |  |  |  |  | Page -1
[6 empty] | Reporting Date : | 2018-07-14
Till now the maximum generation is : - |  |  | 11210 | 21:00 | Hrs on | 2018-07-11
The Summary of Yesterday's |  | 2018-07-13 | Generation & Demand |  | Today's Actual Min Gen. & Probable Gen. & Demand
Day Peak Generation : |  | 7810.4 | MW Hour : | 12:00 | Min. Gen. at | 8:00 | 7901.8 | MW
Evening Peak Generation : |  | 10304 | MW Hour : | 21:00 | Available Max Generation : |  | 11999 | MW
E.P. Demand (at gen end) : |  | 10304 | MW Hour : | 21:00 | Max Demand (Evening) : |  | 11500 | MW
Maximum Generation : |  | 10419 | MW Hour : | 1:00 | Reserve(Generation end) |  | 499 | MW
Total Gen. (MKWH) : |  | 210.419 | System Load Factor : | 84.15% | Load Shed : |  | 0 | MW
EXPORT / IMPORT THROUGH EAST-WEST INTERCONNECTOR
Export from East grid to West grid :- Maximum |  |  | -870 | MW at | 4:00 | Energy |  | MKWHR.
Import from West grid to East grid :- Maximum |  |  | - | MW at | - | Energy | - | MKWHR.
| Water Level of Kaptai Lake at 6:00 A M on |  | 2018-07-14
Actual : | 104.47 | Ft.(MSL) , | Rule curve : | 85.92 | Ft.( MSL )
Gas Consumed : | Total = | 1015.7 | MMCFD. | Oil Consumed (PDB) :
[6 empty] | HSD : |  | Liter
[6 empty] | FO : |  | Liter
Cost of the Consumed Fuel (PDB+Pvt) : |  | Gas : | 88778950.116
|  | Coal : | 13349424 | Oil : | 625126703.12 | Total : | 727255077.236
Load Shedding & Other Information
Area | Yesterday |  |  |  | Today
|  |  | Estimated Demand (S/S end) |  | Estimated Shedding (S/S end) |  | Rates of Shedding
| MW |  | MW |  |  | MW | (On Estimated Demand)
Dhaka | 0 | 0:00 | 4045.0067 |  |  | 0 | 0%
Chittagong Area | 0 | 0:00 | 1376.2299 |  |  | 0 | 0%
Khulna Area | 0 | 0:00 | 1233.1817 |  |  | 0 | 0%
Rajshahi Area | 0 | 0:00 | 1114.3282 |  |  | 0 | 0%
Comilla Area | 0 | 0:00 | 1006.9778 |  |  | 0 | 0%
Mymensingh Area | 0 | 0:00 | 812.5972 |  |  | 0 | 0%
Sylhet Area | 0 | 0:00 | 453.4588 |  |  | 0 | 0%
Barisal Area | 0 | 0:00 | 209.198 |  |  | 0 | 0%
Rangpur Area | 0 | 0:00 | 626.7196 |  |  | 0 | 0%
Total | 0 |  | 10877.6978 |  |  | 0
Information of the Generating Units under shut down.
| Planned Shut- Down |  |  | Forced Shut- Down
|  |  |  | 1) Barapukuria ST: Unit-1,2 |  | 10) Ashuganj 55 MW
| Nil |  |  | 2) Khulna ST 110 MW |  | 11) Haripur GT-1,2
|  |  |  | 3) Ghorasal Unit-4,5 |  | 12) Santahar Peaking
|  |  |  | 4) Baghabari 100 MW |  | 13) Ghorasal Max
5) Tongi GT
6) Chittagong Unit-1,2
7) Baghabari-71 MW
8) Siddhirganj 210 MW ST
9) Ashuganj unit-4
Additional Information of Machines, lines, Interruption / Forced Load shed etc.
|  | Description |  | Comments on Power Interruption
a) Siddhirganj-Dutch Bangla 132 kV Ckt was under shut down from 08:37 to 13:05 for maintenance work.
b) Siddhirganj-Matuail 132 kV Ckt was under shut down from 10:01 to 17:24 for corrective maintenance.
c) Netrokona 132/33 kV T3 transformer was under shut down from 08:51 to 10:30 for corrective maintenance. |  |  |  | About 15 MW Power interruption occurred under Netrokona S/S area from
08:51 to 10:30.
d) Netrokona 132/33 kV T1 & T2 were under shut down from 08:51 to 17:15 for corrective maintenance. |  |  |  | About 40 MW Power interruption occurred under Netrokona S/S area from
08:51 to 17:15.
e) Modunaghat 132/33 kV T2 transformer was under shut down from 09:45 to 12:13 for corrective maintenance.
f) Barisal 132 kV Bus-1 was under shut down from 09:25 to 15:08 for development work.
g) Noapara 33 kV Bus was under shut down from 09:25 to 12:36 for corrective maintenance.
h) Polashbari-Rangpur 132 kV Ckt-2 was under shut down from 10:16 to 12:07 for Bay extension work.
i) Bhola 225 MW GT-2 tripped at 10:34 due to GT cooling system problem.
j) Bagerhat-Bhandaria 132 kV Ckt tripped at 14:25 showing O/C relay and was switched on at 15:51.
k) Bhola Aggreko 95 MW tripped at 14:27 showing O/C relay and was synchronized at 15:44.
l) Barisal Summit 110 MW tripped at 14:25 showing U/V relay and was synchronized at 19:48.
m) Gopalganj 100 MW tripped at 14:30 showing U/V relay and was synchronized at 15:45.
n) Bagerhat-Bhandaria 132 kV Ckt tripped at 18:54 from Bagerhat end showing O/C relay and was switched on at 19:01.
o) Bhola Aggreko 95 MW tripped at 18:54 showing O/C relay and was switched on at 19:54.
p) Gopalganj 100 MW tripped at 18:55 showing U/V relay and was synchronized at 21:37
q) Faridpur 50 MW tripped at 18:53 showing U/V relay and was synchronized at 19:21.
r) Netrokona 132/33 kV T1 & T2 transformers were shut down at 06:35 (14/07/2018) for corrective maintenance.
s) Ashuganj(N) 360 MW CCPP ST tripped at 03:46 (14/07/2018) due to condenser water level high.
t) Narshingdi 132/33 kV T1 transformer was shut down at 06:51 (14/07/2018) for corrective maintenance.
u) Mymensingh 132 kV Bus-A was shut down at 07:48 (14/07/2018) for development work.
Sub Divisional Engineer |  |  | Executive Engineer |  | Superintendent Engineer
Network Operation Division |  |  | Network Operation Division |  |  | Load Dispatch Circle
Page 1 of 7

## P2
EVENING PEAK GENERATION AND DAY LONG ENERGY DATA OF POWER STATIONS
| Date : | 2018-07-13 | [5 empty] | Page -2
Sl. |  |  |  |  | Present | Peak | Energy
No. | Name of the Power Stations |  | Producer | Installed Capacity | Capacity | Hour | Generated | Remarks
Generation
|  |  |  | Unit No. X Capacity | MW | MW | MW
1 | Ghorasal ST: Unit-1,2 |  | PDB | 2*55 | 85 | 37 | 907000 | #2 Under maint.
| Ghorasal ST: Unit-3 |  | PDB | 1*210 | 170 | 120 | 2791530 | Gas shortage
| Ghorasal ST: Unit-4 |  | PDB | 1*210 | 180 | 0 | 0 | Under maint.
| Ghorasal ST: Unit-5 |  | PDB | 1*210 | 190 | 0 | 0 | Under maint.
2 | Ghorasal ST: Unit-7 |  | PDB | 1*243+1*122 | 365 | 365 | 8109254
3 | Ghorashal 78MW (MAX) |  | QRPP | 2*40 | 78 | 0 | 48608 | Gas shortage
4 | Ghorashal (Regent) |  | IPP | 34*3.35 | 108 | 15 | 371659 | Gas shortage
5 | Haripur GT: Unit-1, 2 |  | SBU, PDB | 2*32 | 40 | 0 | 0 | Under maint.
6 | Haripur 412 MW CCPP |  | EGCB | 1*273+1*139 | 412 | 375 | 8444100 | FGMO
7 | Haripur NEPC 110MW |  | IPP | 8*15 | 110 | 27 | 667100 | Low demand
8 | Haripur Power CCPP 360MW |  | IPP | 1*235+1*125 | 360 | 346 | 7891000 | Gas shortage
9 | Meghnaghat CCPP 450MW |  | IPP | 2*150+1*150 | 450 | 450 | 9593038
10 | Meghnaghat (IEL) |  | QRPP | 12*8.9 | 100 | 100 | 1357440
11 | Meghnaghat CCPP(Summit) |  | IPP | 2*110+1*110 | 305 | 270 | 5392873 | Low demand
12 | Madanganj 102MW |  | QRPP | 6*17 | 100 | 81 | 1458864 | Engine problem
13 | Madanganj-55 MW |  | (IPP) | 3*17.08+1*11.3 | 55 | 55 | 943566
14 | Keraniganj (Powerpac) 100MW |  | QRPP | 8*13.45 | 100 | 100 | 1349558
15 | Narshingdi (Doreen) |  | SIPP, REB | 8*2.90 | 22 | 22 | 495036
16 | Siddhirgonj ST 210MW |  | PDB | 1*210 | 115 | 0 | 0 | Under maint.
17 | Siddhirgonj GT Unit-1& 2 |  | EGCB | 2*105 | 210 | 0 | 0 | Gas shortage
18 | Siddhirganj (Desh) |  | QRPP | 96*1.2 | 100 | 35 | 335040 | Low demand
19 | Siddhirganj (Dutch Bangla) |  | QRPP | 12*8.9 | 100 | 80 | 1118400 | Low demand
20 | Siddhirganj CCPP-335 MW |  | EGCB | 1*217 | 217 | 120 | 2448456 | Gas shortage
21 | Pagla (DPA ) |  | QRPP | 100*0.5 | 50 | 10 | 273480 | Low demand
22 | Gagnagar (Orion) |  | IPP | 12*8.924 | 102 | 102 | 1183680
23 | Katpotti 51 MW |  | IPP | 7*7.9 | 51 | 40 | 744336 | Engine problem
24 | Banco Energy 54MW |  | IPP | 3*18 | 54 | 54 | 1056600
25 | ACE Kodda 149 MW |  | BPDB-RPCL | 9*17.06 | 149 | 149 | 2546880
26 | Northern 55 MW |  | IPP | 3*19.3 | 55 | 55 | 965178
27 | Southern 55MW |  | IPP | 3*19.3 | 55 | 55 | 1071100
28 | Bosila 108MW |  | IPP | 12*8.775+1*3.5 | 108 | 48 | 1237440 | Low demand
29 | Summit Power,(Madhabdi+Ashulia) |  | SIPP,REB | 3*3.67+4*8.73 | 80 | 48 | 1024500 | Engine problem
30 | Summit Maona |  | SIPP,REB | 4*8.73 | 33 | 33 | 803400
31 | Summit Rupganj |  | SIPP,REB | 4*8.73 | 33 | 33 | 817200
32 | Gazipur (RPCL) |  | IPP | 6*8.9 | 52 | 50 | 984504
33 | Tongi GT |  | PDB | 1* 105 | 105 | 0 | 0
34 | Summit Gazipur |  | IPP | 18*17.076 | 300 | 100 | 3432440 | Low demand
| APR Energy , Keranigonj |  | IPP | 236*1.4 | 0 | 0 | 0
35 | Bramhangoan 100 MW (Aggreko) |  | IPP | 100 | 100 | 0 | 38640
36 | Aggreko Aurahati 100MW |  | IPP | 0.85*23+0.95*91 | 100 | 0 | 106047
| Summit Gazipur-1 150MW |  | IPP | 149 MW | 0 | 152 | 181400
| Dhaka area Total |  |  |  | 5399 | 3527 | 70189347
37 | Chittagong ST-1 (Raozan) |  | PDB | 1*210 | 180 | 0 | 0 | Gas shortage
| Chittgong ST-2 (Raozan) |  | PDB | 1*210 | 180 | 0 | 0 | Gas shortage
38 | Raozan 25 MW (RPCL) |  | IPP | 3*8.9 | 25 | 16 | 390060 | Engine problem
39 | Patenga 50MW |  | IPP | 8*6.98 | 50 | 50 | 1105920
40 | Kaptai Hydro: Unit-1,2,3,4, 5 |  | PDB | 2*40+3*50 | 230 | 163 | 3567600 | # 2 under maint.
41 | Sikalbaha ST 60MW |  | PDB | 1*60 | 40 | 0 | 0 | Under maint.
42 | Sikalbaha 225MW |  | PDB | 1*150+1*175 | 225 | 217 | 5146783 | FGMO
43 | Sikalbaha Peaking GT |  | PDB | 1*150 | 150 | 135 | 1989990
44 | Sikalbaha (Energis) |  | RPP | 4*12.5+2*11.9+1*3+1*1.5 | 51 | 50 | 1175040
45 | Hathazari peaking |  | PDB | 11*8.9 | 98 | 66 | 577912
46 | Dohazari Peaking |  | PDB | 6*17 | 102 | 55 | 645342
47 | Juldah (Acorn) |  | QRPP | 8*13.45 | 100 | 80 | 1751520 | Engine problem
48 | Barabkunda (Regent) |  | SIPP, PDB | 8*2.90 | 22 | 19 | 457824
* | Malancha, Ctg. EPZ (United) |  |  | 5*8.73+3*9.34 | 0 | 42 | 751200
49 | Chittagong ECPV 108 MW |  | IPP | 16*7 | 108 | 99 | 2078400
| Chittagong area Total |  |  |  | 1561 | 992 | 19637591
50 | Ashuganj ST: Unit- 3 |  | APSCL | 1*150 | 135 | 0 | 0 | Under shut down
| Ashuganj ST: Unit- 4 |  | APSCL | 1*150 | 129 | 100 | 2384695 | Gas shortage
| Ashuganj ST: Unit- 5 |  | APSCL | 1*150 | 134 | 100 | 2404320 | Gas shortage
51 | Ashuganj CCPP 225 MW |  | APSCL | 1*142+1*75 | 221 | 149 | 4383000 | FGMO
52 | Ashuganj CCPP(North) |  | APSCL | 1*360 | 360 | 320 | 7492700 | FGMO
53 | Ashuganj CCPP(South) |  | APSCL | 1*360 | 360 | 300 | 6786000 | FGMO
54 | Ashuganj Engines TSK |  | APSCL | 14*3.968 | 45 | 43 | 612936
55 | Ashuganj (Precision) 55MW |  | RPP | 15*4 | 55 | 0 | 0 | Under maint.
56 | Ashuganj (United) 53MW |  | QRPP | 14*4 | 53 | 5 | 120000 | Gas shortage
57 | Ashuganj 195MW Modular |  | IPP | 20*9.73+1*16 | 195 | 68 | 1656000 | Gas shortage
58 | Ashuganj (Midland) 51MW |  | IPP | 6*9.34 | 51 | 42 | 1022358 | Gas shortage
59 | B.Baria (Aggreko) 85MW |  | QRPP | 86*1.10 | 85 | 85 | 1458864
60 | Daudkandi Peaking 52MW |  | PDB | 6*8.92 | 52 | 0 | 171784 | Reserve
61 | Chandpur CCPP |  | PDB | 1*106+1*57 | 163 | 100 | 2387990 | ST S/D
62 | Feni (Doreen) 22MW |  | SIPP, PDB | 8*2.90 | 22 | 19 | 443736
63 | Feni, Mohipal (Doreen) |  | SIPP, REB | 4*2.90 | 11 | 11 | 235260
** | Tripura |  | Imported power | 0 | 160 | 136 | 2886720 | Restricted by India.
64 | Jangalia (Summit) 33MW |  | SIPP, PDB | 4*8.73 | 33 | 33 | 761800
65 | Lakdhanvi 52 MW |  | IPP | 6*8.92 | 52 | 25 | 348581 | Low demand
66 | Summit Comilla 25MW |  | SIPP, PDB | 3*3.67+2*6.97 | 25 | 15 | 477110 | Engine problem
67 | Daudkandi bangla trak |  | IPP | 154*1.4 | 200 | 0 | 280320 | Reserve
| Comilla Area Total |  |  |  | 2541 | 1551 | 36314174
68 | Mymensingh RPCL 210MW |  | IPP | 4*35+1*70 | 202 | 85 | 1314000 | Gas shortage
69 | Tangail (Doreen) 22MW |  | SIPP, PDB | 8*2.90 | 22 | 20 | 458676
70 | Jamalpur 95MW |  | IPP | 12*8.924 | 95 | 66 | 981930 | Engine problem
71 | Sarishabari (Solar) |  | IPP | 1*3 | 3 | 0 | 11050
72 | United Mymensingh PPL |  | IPP | 200 | 200 | 166 | 3592800
| Mymensingh Area Total |  |  |  | 522 | 337 | 6358456
73 | Fenchugonj CCPP-1 |  | PDB | 2*32+1*33 | 70 | 59 | 1565000
74 | Fenchugonj CCPP-2 |  | PDB | 2*35+1*35 | 90 | 60 | 1435383
75 | Kushiara 163 MW CCPP GT |  | IPP | 1*109+1*54 | 163 | 163 | 3236350
76 | Shajibazar 330 MW |  | PDB | 3*110 | 330 | 254 | 5641518 | ST S/D
77 | Fenchugonj (Barakatullah) 51MW |  | RPP | 19*2.90 | 51 | 49 | 1098000
78 | Fenchuganj (EPL) 44MW |  | RPP | 12*3.3+5*2 | 44 | 50 | 1096000
79 | Hobiganj 11MW |  | SIPP, REB | 4*2.90 | 11 | 11 | 260880
80 | Shahjibazar GT: Unit- 8, 9 |  | PDB | 2*35 | 66 | 60 | 1365000 | FGMO
81 | Shahjibazar 86MW |  | RPP | 32*2.90 | 86 | 89 | 1878720
82 | Shahjibazar (EPL) 50MW |  | RPP | 27*2.0 | 50 | 45 | 1008000 | Engine problem
83 | Sylhet GT 150 MW |  | PDB | 1*142 | 142 | 127 | 1252250
84 | Sylhet GT 20 MW |  | PDB | 1*20 | 20 | 0 | 0 | Under maint.
85 | Sylhet (EPL) 50MW |  | RPP | 27*2 | 50 | 47 | 1028320
86 | Shahjahanulla 25 MW |  | SIPP, REB | 3*9.34 | 25 | 23 | 531744
87 | Summit Bibiana- 2 |  | IPP | 1*222+1*119 | 341 | 290 | 7630880 | FGMO
88 | Sylhet (Desh) 10MW |  | RPP | 6*1.95 | 10 | 9 | 209520
| Sylhet Area Total |  |  |  | 1549 | 1336 | 29237565
89 | Bheramara GT-1,2,3 |  | PDB | 3*20 | 46 | 48 | 277000
| Bheramara (HVDC ) |  | Imported power | 1*500 | 500 | 424 | 10261818
90 | Khulna (KPCL-1 & 3) |  | IPP | 19*6.5 | 110 | 85 | 1094880 | Engine problem
91 | Khulna (KPCL-2) |  | QRPP | 7*17 | 115 | 83 | 1161600 | Engine problem
92 | Faridpur Peaking |  | PDB | 8*6.89 | 54 | 46 | 500640
93 | Khulna CCPP 225MW |  | NWPGCL | 1*150+1*75 | 230 | 190 | 3770880 | Low demand
94 | Gopalganj Peaking |  | PDB | 16*6.98 | 109 | 0 | 349696
95 | Bheramara 360 MW |  | NWPGCL | 1*278+1*132 | 410 | 389 | 7969536 | Gas shortage
96 | Noapara (KZA) 40MW |  | QRPP | 5*8.5 | 40 | 40 | 309000
97 | Khulna (Aggreko) 55MW |  | QRPP | 71*0.85 | 55 | 55 | 439610
98 | Bangla Trak Noapara |  | IPP | 70*1.4 | 100 | 101 | 788160
| Khulna Area Total |  |  |  | 1769 | 1461 | 26922820
99 | Summit Barisal 110 MW |  | IPP | 7*17.076 | 110 | 48 | 1291200
100 | Barisal GT: Unit-1, 2 |  | PDB | 2*20 | 30 | 12 | 89404 | Low demand
101 | Bhola (Venture) 33MW |  | RPP | 1*34.50 | 33 | 34 | 623447
102 | Bhola CCPP 194MW |  | PDB | 2*63+1*68 | 194 | 0 | 778853
103 | Bhola Aggreko 95MW |  | QRPP | 96*1.10 | 95 | 95 | 2032005
| Barisal Area Total |  |  |  | 462 | 189 | 4814909
104 | Baghabari GT 71MW |  | PDB | 1*71 | 71 | 0 | 0 | Under maint.
| Baghabari GT 100MW |  | PDB | 1*100 | 100 | 0 | 0 | Under maint.
105 | Baghabari Peaking 50MW |  | PDB | 6*8.9 | 52 | 51 | 436016
106 | Bera Peaking |  | PDB | 9*8.29 | 71 | 36 | 274389
107 | Amnura 50MW |  | QRPP | 7*7.79 | 50 | 50 | 973260
108 | Katakhali (Northern) |  | QRPP | 6*8.9 | 50 | 35 | 851728 | Engine problem
109 | Katakhali Peaking |  | PDB | 6*8.7 | 50 | 42 | 490632
110 | Sirajgonj Unit-1 225MW |  | NWPGCL | 1*150+1*75 | 210 | 160 | 0
111 | Sirajgonj Unit-2 225MW |  | NWPGCL | 1*150+1*75 | 220 | 178 | 0
| Sirajgonj Unit-3 225MW |  | NWPGCL | 1*150+1*75 | 0 | 0 | 0
112 | Santahar Peaking |  | PDB | 6*8.7 | 50 | 0 | 0 | Under maint.
113 | Bogra (GBB) |  | RPP | 6*4 | 22 | 22 | 493200
114 | Bogra (EPL) |  | RPP | 5*3.3+5*2 | 10 | 9 | 212184
115 | Ullapara (Summit) |  | SIPP, REB | 4*2.90 | 11 | 11 | 246348
116 | Rajlanka 52 MW |  | IPP | 6*8.92 | 52 | 51 | 582720
117 | Chapainawabganj-100 MW |  | PDB | 12*8.924 | 104 | 102 | 1536178
| Rajshahi Area Total |  |  |  | 1123 | 747 | 6096655
118 | Barapukuria Unit-1 |  | PDB | 1*125 | 85 | 0 | 0 | Under maint.
| Barapukuria Unit-2 |  | PDB | 1*125 | 85 | 0 | 0 | Under maint.
119 | Barapukuria Unit-3 |  | PDB | 1*275 | 274 | 136 | 3458400
120 | Rangpur GT |  | PDB | 1*20 | 20 | 10 | 111000
121 | Saidpur GT |  | PDB | 1*20 | 20 | 18 | 119000
| Rangpur Area Total |  |  |  | 484 | 164 | 3688400
| Total |  |  |  | 15410 | 10304 | 203259917
| Eastern Grid Total |  |  |  | 11572 | 7743 | 161737133
| Western Grid Total |  |  |  | 3838 | 2561 | 41522784
| National Grid Total |  |  |  | 15410 | 10304 | 203259917
*Data collected from respective power station over telephone.
Executive Engineer
Network Operation Division

## P3
MAXIMUM LOAD SERVED BY DIFFERENT GRID SUB-STATIONS
Date: | 2018-07-13 | [5 empty] | QF-LDC-09
(a) ENTIRE EASTERN GRID : |  |  | 6675 | MW | (b) ENTIRE WESTERN GRID : |  |  | 3060 | MW
i) Dhaka area |  |  | 3531 | MW | i) Khulna area |  |  | 1119 | MW
ii) Chittagong area |  |  | 983 | MW | ii) Rajshahi area |  |  | 1097 | MW
iii) Comilla area |  |  | 995 | MW | iii) Barisal area |  |  | 251 | MW
iv) Mymensingh area |  |  | 737 | MW | iv) Rangpur area |  |  | 593 | MW
v) Sylhet area |  |  | 429 | MW
| SYSTEM TOTAL DEMAND ( a + b ) = |  |  | 9735 | MW
MAXIMUM LOAD SERVED BY DIFFERENT SUB-STATIONS
Sub-station | Load (MW) | Hour | Sub-station | Load (MW) | Hour | Sub-station | Load (MW) | Hour
Siddhirganj | 110 | 200 | Kishorganj | 88 | 2000 | Goalpara | 33 | 100
Munsiganj | 108 | 2100 | Netrokona | 80 | 2100 | Central s/s | 69 | 1930
Sonargaon | 48 | 100 | Jamalpur | 111 | 2200 | Noapara | 77 | 2300
Shyampur | 155 | 200 | Sherpur | 84 | 2200 | Jessore | 144 | 2000
Bhulta | 178 | 200 | Srimongal | 36 | 1930 | Jhenida | 100 | 2000
Madanganj | 52 | 200 | Shahjibazar | 94 | 100 | Bottail | 114 | 2000
Shitalakhya | 96 | 100 | Fenchuganj | 46 | 2100 | G.K Project | 53 | 2100
Rahim steel | 3 | 800 | Kulawara | 42 | 2200 | Faridpur | 136 | 100
Matuail | 82 | 100 | Sylhet | 129 | 2100 | Madaripur | 129 | 100
Ghorasal | 73 | 2100 | Chatak | 28 | 2100 | Gopalganj | 70 | 100
Narsingdi | 120 | 2100 | Sunamganj | 34 | 2000 | Bagerhat | 80 | 2200
Haripur (SBU) | 86 | 200 | Biani Bazar | 44 | 1930 | Mongla | 30 | 100
Ullon | 94 | 2000 | Comilla (S) | 142 | 1500 | Satkhira | 86 | 2000
Hasnabad | 202 | 2000 | Comilla(N) | 137 | 2100 | Gallamari | 44 | 1300
Magbazar | 101 | 1200 | Chandpur | 115 | 2000 | Magura | 50 | 1930
Maniknagar | 80 | 2100 | Feni | 126 | 2100 | Chuadanga | 85 | 2100
Bangabhaban | 16 | 2000 | Chowmuhani | 182 | 2100 | Barisal | 110 | 100
Narinda | 72 | 2100 | Ashuganj | 59 | 2100 | Patuakhali | 87 | 2100
Dhanmondi | 91 | 1900 | Daudkandi | 90 | 1930 | Bhandaria | 44 | 2100
Lalbag | 75 | 2100 | B.Baria | 140 | 2100 | Ishurdi | 55 | 100
Madartek | 50 | 1900 | Ramganj | 35 | 2300 | Ruppur Paromanobik | 1 | 100
Mirpur | 100 | 1900 | Madunaghat | 48 | 2100 | Natore | 107 | 1930
Kalyanpur | 114 | 1900 | Hathazari | 86 | 2100 | Bogra | 232 | 2000
Gulshan | 108 | 1930 | Khulshi | 166 | 1100 | Noagaon | 100 | 2000
Uttara | 88 | 1930 | Halishahar | 126 | 2100 | Rajshahi | 142 | 100
Kamrangirchar | 63 | 2000 | Baraulia | 156 | 800 | C.Nawabganj | 76 | 2000
Savar | 115 | 1930 | Sikalbaha | 32 | 2200 | Amnura | 47 | 1930
Bhasantec | 148 | 1930 | Dohazari | 90 | 2100 | Pabna | 107 | 2000
Agargaon | 42 | 1930 | Cox'sbazar | 88 | 2200 | Shahjadpur | 79 | 1930
Satmosjid | 97 | 100 | Chandraghona | 34 | 2000 | Serajganj | 74 | 2000
Tongi | 120 | 100 | Kaptai | 4 | 2000 | Niyamatpur | 64 | 2000
Kabirpur | 171 | 1930 | A. Khaer Stl. | 16 | 1600 | Joypurhat | 38 | 100
Basundhara | 115 | 2100 | Bakulia | 91 | 2100 | Rangpur | 114 | 1930
Manikganj | 95 | 100 | Julda | 18 | 2100 | Lalmonirhat | 79 | 1930
Joydevpur | 209 | 1200 | TK chemical | 4 | 1100 | Saidpur | 96 | 100
New Tongi | 90 | 100 | Modern Steel | 6 | 600 | Purbasadipur | 94 | 100
Korda | 223 | 2100 | Shahmirpur | 25 | 2100 | Thakurgaon | 67 | 100
Dhamrai | 22 | 1700 | Abul Khair 230 | 172 | 1300 | Palashbari | 102 | 2000
Tangail | 135 | 2200 | BSRM | 116 | 1900 | Barapukuria | 46 | 100
Mymensing | 232 | 2200 | Khagrachhari | 17 | 2000 | Panchagar | 36 | 1930
Sub Divisional Engineer |  |  | Executive Engineer |  |  | Superintendent Engineer
Network Operation Division |  |  | Network Operation Division |  |  | Load Despatch Circle
(1) Honbl. State Minister |  |  | (8) Executive Director (O & M) PGCB. |  |  | (18) C.E. Transmission (1 & 2) PGCB.
Ministry of Power,Energy & Mineral |  |  | (9) Member,Generation,PDB. |  |  | (19) S.E. System Protection,PGCB.
Resources, GOB. |  |  | (10) Member,Distribution,PDB. |  |  | (20) Director,Public Relation,PDB.
(2) Secy (Power Divn.)Ministry of |  |  | (11) Member,Transmission & |  |  | (21) Director Program, PDB.
Power,Energy & Mineral Resources. |  |  | System Operation,PDB. |  |  | (22) S.E. Consumer Affairs,PDB.
(3) Director General,Power cell |  |  | (12) Member,P&D,PDB. |  |  | (23) Director,Project Planning,PDB.
(4) Chairman,BERC |  |  | (13) C.E (P & D), PGCB. |  |  | (24) Director,System Planning,PDB.
(5) Chairman, BPDB. |  |  | (14) G.M. Commercial Operation |  |  | (25) Executive Eng.IMD.
(6) Managing Director, PGCB. |  |  | (15) C.E. Generation,PDB. |  |  | (26) Executive Eng. EMD.
(7) Member(Power & Industry) |  |  | (16) C.E, (P & D),PDB. |  |  | (27) NLDC

## Voltage
MAXIMUM & MINIMUM VOLTAGES OF DIFFERENT GRID SUB-STATIONS:
Date: | 2018-07-13
Sub-Station | Maxm | Hour | Minm | Hour | Sub-Station | Maxm | Hour | Minm | Hour
| Voltage |  | Voltage |  |  | Voltage |  | Voltage
400 KV | KV |  | KV |  |  | KV |  | KV
Bibiyana | 374 | 5:00 | 362 | 20:00 | Kaliakoir | 391 | 5:00 | 383 | 19:30
Bheramara | 389 | 6:00 | 383 | 11:00
230 KV | KV |  | KV |  | 230 KV | KV |  | KV
Ghorasal | 223 | 8:00 | 218 | 1:00 | Tongi | 236 | 9:00 | 231 | 1:00
Ishurdi | 233 | 18:00 | 219 | 7:00 | Comilla (N) | 226 | 4:00 | 220 | 11:00
Ashuganj | 220 | 9:00 | 201 | 21:00 | Hathazari | 223 | 3:00 | 218 | 11:00
Serajganj | 238 | 9:00 | 229 | 5:00 | Megnaghat | 224 | 3:00 | 217 | 11:00
Baghabari | 221 | 1:00 | 219 | 11:00 | Fenchuganj | 236 | 20:00 | 208 | 15:00
Barapukuria | 223 | 7:00 | 220 | 9:00 | Siddhirganj | 218 | 6:00 | 209 | 16:00
Bogra | 225 | 4:00 | 220 | 12:00 | Maniknagar | 221 | 7:00 | 213 | 23:00
Khulna South | 223 | 1:00 | 219 | 11:00 | Old Airport | 233 | 14:00 | 229 | 1:00
Rampura | 223 | 5:00 | 217 | 22:00 | Barisal | 224 | 3:00 | 220 | 9:00
Haripur | 231 | 18:30 | 223 | 24:00 | AKSML | 230 | 3:00 | 223 | 9:00
Hasnabad | 219 | 8:00 | 211 | 24:00 | BSRM | 406 | 7:00 | 396 | 20:00
Aminbazar | 226 | 3:00 | 222 | 11:00 | Bibiyana | 394 | 8:00 | 384 | 21:00
132 kV | KV |  | KV |  | 132 kV | KV |  | KV
Siddhirganj | 135 | 100 | 132 | 1000 | B.Baria | 138 | 700 | 132 | 1600
Munsiganj | 136 | 100 | 130 | 1100 | Ramganj | 124 | 1000 | 113 | 2100
Megnaghat | 134 | 100 | 130 | 900 | Madanhat | 134 | 800 | 128 | 1500
Shyampur | 133 | 1930 | 124 | 1000 | Hathazari | 129 | 1830 | 126 | 1200
Bhulta | 132 | 1800 | 122 | 100 | Khulshi | 128 | 800 | 123 | 1900
Madanganj | 134 | 1600 | 128 | 900 | Halishahar | 132 | 800 | 126 | 1200
Shitalakhya | 139 | 100 | 130 | 1000 | Baraulia | 129 | 800 | 124 | 1200
Rahim steal | 135 | 100 | 131 | 1000 | Sikalbaha | 131 | 1930 | 126 | 1400
Matuail | 135 | 1930 | 129 | 1000 | Dohazari | 130 | 800 | 125 | 2100
Ghorasal | 137 | 400 | 132 | 1400 | Cox'sbazar | 122 | 1800 | 113 | 2300
Narsinghdi | 132 | 1400 | 126 | 100 | Chandraghona | 132 | 700 | 127 | 2300
Haripur (SBU) | 135 | 100 | 132 | 700 | Kaptai | 132 | 800 | 128 | 1900
Ullon | 134 | 600 | 130 | 1700 | A. Khaer Stl. | 128 | 800 | 125 | 2400
Hasnabad | 137 | 100 | 130 | 1000 | Bakulia | 129 | 800 | 125 | 2400
Magbazar | 135 | 600 | 130 | 1200 | Julda | 131 | 800 | 126 | 2300
Maniknagar | 135 | 600 | 131 | 2100 | TK Chemical | 133 | 1800 | 128 | 2300
Bangabhaban | 135 | 600 | 131 | 2100 | Modern Steel | 128 | 300 | 125 | 2400
Narinda | 135 | 600 | 131 | 2100 | Shahmirpur | 130 | 800 | 125 | 2400
Dhanmondi | 134 | 600 | 130 | 1700 | Khagrachhari | 131 | 800 | 126 | 2400
Lalbag | 135 | 100 | 127 | 1100 | Goalpara | 137 | 1600 | 132 | 400
Madartek | 134 | 600 | 130 | 1500 | Central s/s | 136 | 1600 | 130 | 300
Mirpur | 134 | 200 | 129 | 1200 | Noapara | 135 | 1700 | 127 | 500
Kalyanpur | 136 | 300 | 131 | 1000 | Jessore | 130 | 1700 | 122 | 2100
Gulshan | 133 | 300 | 130 | 1000 | Jhenida | 132 | 1700 | 118 | 2100
Uttara | 133 | 300 | 126 | 1100 | Bottail | 138 | 1700 | 130 | 400
Kamrangirchar | 136 | 200 | 129 | 1100 | G.K.Project | 141 | 1600 | 136 | 1930
Savar | 134 | 400 | 129 | 1200 | Faridpur | 137 | 2000 | 126 | 100
Bhasantec | 133 | 500 | 127 | 1100 | Madaripur | 136 | 1600 | 127 | 100
Agargaon | 133 | 300 | 129 | 1200 | Gopalganj | 141 | 2000 | 127 | 100
Satmosjid | 133 | 500 | 128 | 1200 | Bagerhat | 135 | 1500 | 130 | 500
Tongi | 135 | 1800 | 131 | 2100 | Mongla | 133 | 1500 | 126 | 2100
Kabirpur | 136 | 1400 | 129 | 2100 | Satkhira | 136 | 1700 | 129 | 100
Basundhara | 132 | 400 | 129 | 1500 | Gallamari | 137 | 1700 | 131 | 400
Manikganj | 138 | 600 | 133 | 2100 | Magura | 130 | 700 | 125 | 2100
Joydevpur | 138 | 1930 | 131 | 1000 | Chuadanga | 126 | 900 | 110 | 2100
New Tongi | 136 | 800 | 131 | 2100 | Barisal | 138 | 600 | 123 | 1900
Kodda | 135 | 100 | 130 | 900 | Patuakhali | 136 | 600 | 123 | 2100
Dhamrai | 137 | 600 | 130 | 2100 | Bhandaria | 135 | 600 | 120 | 1900
Tangail | 135 | 600 | 125 | 2100 | Ishurdi | 140 | 700 | 134 | 2000
Mymensing | 132 | 1700 | 124 | 1900 | Ruppur Paromanobik | 140 | 1900 | 133 | 100
Kishorganj | 132 | 700 | 120 | 2100 | Natore | 138 | 1800 | 129 | 1930
Netrokona | 130 | 600 | 119 | 1930 | Bogra | 133 | 900 | 120 | 100
Jamalpur | 134 | 600 | 125 | 1930 | Noagaon | 126 | 1800 | 110 | 2000
Sherpur | 134 | 500 | 126 | 2300 | Rajshahi | 135 | 1700 | 127 | 2000
Srimongal | 140 | 800 | 134 | 100 | C.Nawabganj | 134 | 1900 | 127 | 1100
Shahjibazar | 137 | 900 | 133 | 100 | Amnura | 147 | 700 | 128 | 100
Fenchuganj | 137 | 700 | 133 | 100 | Pabna | 134 | 800 | 125 | 2000
Khulawara | 135 | 900 | 132 | 100 | Shahjadpur | 140 | 1700 | 133 | 2000
Sylhet | 136 | 800 | 130 | 100 | Serajganj | 134 | 1800 | 123 | 100
Chatak | 136 | 800 | 129 | 100 | Niyamatpur | 134 | 1800 | 103 | 1800
Sunamganj | 132 | 1800 | 127 | 100 | Joypurhat | 127 | 1800 | 107 | 2000
Biani Bazar | 135 | 900 | 129 | 100 | Rangpur | 121 | 1800 | 102 | 100
Comilla(s) | 127 | 1700 | 123 | 1400 | Lalmonirhat | 115 | 1700 | 94 | 100
Comilla(n) | 135 | 900 | 133 | 800 | Saidpur | 119 | 1800 | 98 | 100
Chandpur | 126 | 1000 | 120 | 2300 | Purbasadipur | 132 | 1800 | 115 | 1930
Feni | 120 | 800 | 114 | 2100 | Thakurgaon | 124 | 1700 | 106 | 1930
Chowmuhani | 122 | 1800 | 113 | 2300 | Palashbari | 121 | 900 | 104 | 100
Ashuganj | 138 | 800 | 133 | 2300 | Barapukuria | 133 | 1800 | 119 | 700
Daudkandi | 132 | 1930 | 127 | 2100 | Panchagar | 120 | 1600 | 100 | 1930
Sub Assistant Engineer | [5 empty] | Sub Divisional Engineer
Network Operation Division | [5 empty] | Network Operation Division
Page 7 of 7

## L-Curve
Date | 2018-07-13
.
TIME | E-W INT.(Export) | EAST GRID | WEST GRID | TOTAL |  |  | DAILY LOAD CURVE
0:00 | 680 | 7655 | 2653 | 10308 |  |  |  | QF-LDC-12
0:30 | 750 | 7763 | 2600.5 | 10363.5 | Date: | 2018-07-13
1:00 | 820 | 7871 | 2548 | 10419
1:30 | 815 | 7764.5 | 2508 | 10272.5
2:00 | 810 | 7658 | 2468 | 10126
2:30 | 820 | 7563.5 | 2415 | 9978.5 | [5 empty] | Gen. at Eve. Peak | 10304 | 10304 MW (21:00 )
3:00 | 830 | 7469 | 2362 | 9831 | [6 empty] | 21:00
3:30 | 850 | 7461.5 | 2262.5 | 9724 | [5 empty] | Gen. at Day Peak | 7810.4 | 7810.4 MW (12:00 )
4:00 | 870 | 7454 | 2163 | 9617 | [6 empty] | 12:00
4:30 | 865 | 7301 | 2082 | 9383 | [5 empty] | Highest Generation | 10419
5:00 | 860 | 7148 | 2001 | 9149 | [6 empty] | 1:00
5:30 | 840 | 6864.5 | 1917.5 | 8782
6:00 | 820 | 6581 | 1834 | 8415
6:30 | 740 | 6412.5 | 1795 | 8207.5
7:00 | 660 | 6244 | 1756 | 8000
7:30 | 620 | 6047.5 | 1725 | 7772.5
8:00 | 580 | 5851 | 1694 | 7545
8:30 | 520 | 5784 | 1697 | 7481
9:00 | 460 | 5717 | 1700 | 7417
9:30 | 470 | 5742.15 | 1667.5 | 7409.65
10:00 | 480 | 5767.3 | 1635 | 7402.3
10:30 | 490 | 5877.75 | 1626 | 7503.75
11:00 | 500 | 5988.2 | 1617 | 7605.2
11:30 | 525 | 6091.8 | 1616 | 7707.8
12:00 | 550 | 6195.4 | 1615 | 7810.4
12:30 | 605 | 6323.15 | 1662 | 7985.15
13:00 | 660 | 6450.9 | 1709 | 8159.9
13:30 | 650 | 6382.65 | 1699.5 | 8082.15
14:00 | 640 | 6314.4 | 1690 | 8004.4
14:30 | 610 | 6457.7 | 1639 | 8096.7
15:00 | 580 | 6601 | 1588 | 8189
15:30 | 555 | 6547.35 | 1649.5 | 8196.85
16:00 | 530 | 6493.7 | 1711 | 8204.7
16:30 | 500 | 6337.05 | 1737 | 8074.05
17:00 | 470 | 6180.4 | 1763 | 7943.4
17:30 | 480 | 5961.35 | 1709 | 7670.35
18:00 | 490 | 5742.3 | 1655 | 7397.3
18:30 | 485 | 6217.15 | 1784 | 8001.15
19:00 | 480 | 6692 | 1913 | 8605
19:30 | 620 | 7220 | 2303 | 9523
20:00 | 680 | 7476 | 2456 | 9932 |  |  |  | Executive Engineer
20:30 | 710 | 7609.5 | 2508.5 | 10118 |  |  |  | Network Operation Division
21:00 | 740 | 7743 | 2561 | 10304
21:30 | 710 | 7723.5 | 2565.5 | 10289
22:00 | 680 | 7704 | 2570 | 10274 |  |  |  |  | Page 6 of 7
22:30 | 670 | 7650.5 | 2584 | 10234.5
23:00 | 660 | 7597 | 2598 | 10195
23:30 | 670 | 7626 | 2625.5 | 10251.5
24:00 | 680 | 7655 | 2653 | 10308
10304 MW (21:00 )
7810.4 MW (12:00 )

## En-Curve
DAILY ENERGY CURVE
Date | 2018-07-13 |  | Energy | 210418972
[10 empty] | 2018-07-13 | [5 empty] | QF-LDC-11
TIME | GAS | HVDC | P.GEN(GAS). | P.GEN(OIL). | COAL | HYDRO | OIL | SHORTAGE | TRIPURA
0:00 | 3705 | 424 | 2025 | 2453 | 140 | 160 | 1273 | 0 | 128
0:30 | 3566.5 | 425.5 | 1937.5 | 2688.5 | 143 | 159 | 1316.5 | 0 | 127 | Date: | 2018-07-13
1:00 | 3428 | 427 | 1850 | 2924 | 146 | 158 | 1360 | 0 | 126
1:30 | 3405 | 428 | 1858.5 | 2852.5 | 146 | 158 | 1300.5 | 0 | 124 | [7 empty] | Total Energy | 210.419 | Total Energy Gen 210.419 MKWHr Energy Not Served 0.000 MKWHr Energy Requirement 210.419 MKWHr
2:00 | 3382 | 429 | 1867 | 2781 | 146 | 158 | 1241 | 0 | 122 | [7 empty] | Energy not Served | 0
2:30 | 3379.5 | 429 | 1878 | 2675.5 | 145.5 | 158 | 1192 | 0 | 121 | [7 empty] | Energy Requirement | 210.419
3:00 | 3377 | 429 | 1889 | 2570 | 145 | 158 | 1143 | 0 | 120
3:30 | 3373.5 | 429 | 1901.5 | 2505 | 146.5 | 155.5 | 1095 | 0 | 118 | [6 empty] | Shortage
4:00 | 3370 | 429 | 1914 | 2440 | 148 | 153 | 1047 | 0 | 116
4:30 | 3374 | 429.5 | 1926.5 | 2280 | 153 | 154 | 953 | 0 | 113
5:00 | 3378 | 430 | 1939 | 2120 | 158 | 155 | 859 | 0 | 110
5:30 | 3366 | 429.5 | 1940 | 1884.5 | 155 | 155 | 747 | 0 | 105
6:00 | 3354 | 429 | 1941 | 1649 | 152 | 155 | 635 | 0 | 100
6:30 | 3332 | 429 | 1918 | 1502 | 151.5 | 157.5 | 615.5 | 0 | 102 |  |  |  |  | Coal
7:00 | 3310 | 429 | 1895 | 1355 | 151 | 160 | 596 | 0 | 104
7:30 | 3235.5 | 429 | 1848 | 1258 | 149 | 160 | 596 | 0 | 97 |  |  |  | Oil |  |  |  | ,
8:00 | 3161 | 429 | 1801 | 1161 | 147 | 160 | 596 | 0 | 90
8:30 | 3193 | 429 | 1777.5 | 1097.5 | 148.5 | 160 | 579.5 | 0 | 96
9:00 | 3225 | 429 | 1754 | 1034 | 150 | 160 | 563 | 0 | 102
9:30 | 3308 | 429.5 | 1736 | 981.5 | 149.5 | 160 | 541.5 | 0 | 103
10:00 | 3391 | 430 | 1718 | 929 | 149 | 160 | 520 | 0 | 104
10:30 | 3404 | 430 | 1804 | 913.5 | 157 | 160 | 530 | 0 | 104
11:00 | 3417 | 430 | 1890 | 898 | 165 | 160 | 540 | 0 | 104
11:30 | 3435 | 430 | 1902 | 977.5 | 158 | 156 | 545 | 0 | 103
12:00 | 3453 | 430 | 1914 | 1057 | 151 | 152 | 550 | 0 | 102
12:30 | 3464 | 430 | 1913 | 1184 | 152 | 152 | 582.5 | 0 | 106
13:00 | 3475 | 430 | 1912 | 1311 | 153 | 152 | 615 | 0 | 110
13:30 | 3475 | 430 | 1912 | 1311 | 153 | 152 | 615 | 0 | 110
14:00 | 3475 | 430 | 1912 | 1311 | 153 | 152 | 615 | 0 | 110
14:30 | 3478.5 | 430 | 1864.5 | 1414 | 139.5 | 149 | 571.5 | 0 | 126
15:00 | 3482 | 430 | 1817 | 1517 | 126 | 146 | 528 | 0 | 142
15:30 | 3466.5 | 430 | 1768.5 | 1573 | 126.5 | 147 | 546.5 | 0 | 138
16:00 | 3451 | 430 | 1720 | 1629 | 127 | 148 | 565 | 0 | 134
16:30 | 3423.5 | 427 | 1702 | 1515 | 131.5 | 148 | 595.5 | 0 | 131
17:00 | 3396 | 424 | 1684 | 1401 | 136 | 148 | 626 | 0 | 128
17:30 | 3306.5 | 424 | 1500 | 1386 | 133 | 149 | 649.5 | 0 | 122
18:00 | 3217 | 424 | 1316 | 1371 | 130 | 150 | 673 | 0 | 116
18:30 | 3376 | 424 | 1454 | 1509 | 130 | 150 | 832 | 0 | 126
19:00 | 3535 | 424 | 1592 | 1647 | 130 | 150 | 991 | 0 | 136
19:30 | 3565 | 424 | 1738 | 2220 | 130 | 150 | 1158 | 0 | 138
20:00 | 3617 | 424 | 1800 | 2415 | 130 | 150 | 1266 | 0 | 130
20:30 | 3647.5 | 424 | 1877.5 | 2464.5 | 133 | 156.5 | 1282 | 0 | 133
21:00 | 3678 | 424 | 1955 | 2514 | 136 | 163 | 1298 | 0 | 136
21:30 | 3635.5 | 424 | 1961.5 | 2564.5 | 135 | 163 | 1269.5 | 0 | 136
22:00 | 3593 | 424 | 1968 | 2615 | 134 | 163 | 1241 | 0 | 136
22:30 | 3619.5 | 424 | 1962.5 | 2545.5 | 135.5 | 162.5 | 1256 | 0 | 129
23:00 | 3646 | 424 | 1957 | 2476 | 137 | 162 | 1271 | 0 | 122
23:30 | 3675.5 | 424 | 1991 | 2464.5 | 138.5 | 161 | 1272 | 0 | 125 | Max Temp. in Dhaka |  | 36.7° C
24:00 | 3705 | 424 | 2025 | 2453 | 140 | 160 | 1273 | 0 | 128
Executive Engineer
Network Operation Division
Page 5 of 7
GAS
Oil
HVDC
COAL
HYDRO
Total Energy Gen 210.419 MKWHr Energy Not Served 0.000 MKWHr Energy Requirement 210.419 MKWHr
Note on W13: Author:

## Generation
2018-07-13
Si No | Unit | 1:00 | 2:00 | 3:00 | 4:00 | 5:00 | 6:00 | 7:00 | 8:00 | 9:00 | 10:00 | 11:00 | 12:00 | 13:00 | 14:00 | 15:00 | 16:00 | 17:00 | 18:00 | 18:30 | 19:00 | 19:30 | 20:00 | 21:00 | 22:00 | 23:00 | 24:00 | KWH
1 | Kaptai Unit-1, 2 & 3 | 78 | 78 | 78 | 73 | 75 | 75 | 80 | 80 | 80 | 80 | 80 | 72 | 72 | 68 | 66 | 68 | 68 | 70 |  | 70 | 70 | 70 | 83 | 83 | 82 | 80 | 1661000
2 | Kaptai Unit-4 & 5 | 80 | 80 | 80 | 80 | 80 | 80 | 80 | 80 | 80 | 80 | 80 | 80 | 80 | 80 | 80 | 80 | 80 | 80 |  | 80 | 80 | 80 | 80 | 80 | 80 | 80 | 1906600
3 | Chittagong ST-1 (Raozan)
4 | Chittgong ST-2 (Raozan)
5 | Raozan 25 MW (RPCL) | 16 | 16 | 16 | 16 | 16 | 16 | 16 | 16 | 16 | 16 | 16 | 16 | 16 | 16 | 16 | 16 | 16 | 16 |  | 16 | 16 | 16 | 16 | 16 | 16 | 16 | 390060
6 | Sikalbaha 225MW (Gas) | 215 | 216 | 216 | 216 | 217 | 218 | 216 | 216 | 217 | 218 | 218 | 217 | 219 | 218 | 218 | 217 | 217 | 217 | 217 | 217 | 217 | 217 | 217 | 217 | 217 | 217 | 5146783
7 | Sikalbaha 225MW (Oil)
8 | Sikalbaha ST 60MW
9 | Sikalbaha GT 150MW (Gas)
10 | Sikalbaha GT 150MW (Oil) | 135 | 100 | 100 | 100 | 100 | 50 | 50 | 50 | 50 | 50 | 50 | 80 | 135 | 50 | 50 | 50 | 50 | 50 |  | 100 | 100 | 100 | 135 | 135 | 135 | 135 | 1989990
| Dohazari Peaking | 53 | 53 | 53 | 53 | 53 | 32 | 17 | 17 | 0 | [10 empty] | 56 | 56 | 56 | 55 | 54 | 54 | 54 | 645342
12 | Hathazari peaking | 65 | 65 | 65 | 65 | 65 | 16 | 16 | 16 | 0 | [10 empty] | 68 | 66 | 66 | 66 | 0 | 0 |  | 577912
| Daudkandi bangla trak | 150 | 50 | 0 | [23 empty] | 280320
14 | Daudkandi Peaking 52MW | 49 | 49 | 0 | [17 empty] | 48 | 49 | 0 |  |  |  | 171784
15 | Siddhirgonj ST 210MW
16 | Siddhirgonj GT Unit-1& 2
17 | Siddhirganj CCPP-335 MW | 110 | 70 | 70 | 70 | 70 | 70 | 70 | 70 | 70 | 70 | 70 | 120 | 130 | 140 | 140 | 140 | 140 | 140 |  | 130 | 130 | 130 | 120 | 110 | 70 | 70 | 2448456
18 | Summit Gazipur | 263 | 253 | 253 | 250 | 253 | 153 | 150 | 150 | 100 | 100 | 100 | 100 | 100 | 100 | 100 | 100 | 100 | 100 |  | 100 | 100 | 100 | 100 | 100 | 100 | 100 | 3432440
19 | Ashuganj 195MW Modular | 68 | 68 | 68 | 68 | 68 | 68 | 68 | 68 | 68 | 68 | 68 | 68 | 68 | 68 | 68 | 68 | 68 | 68 |  | 68 | 68 | 68 | 68 | 68 | 68 | 68 | 1656000
20 | Ghorasal ST: Unit-1,2 | 37 | 37 | 37 | 37 | 37 | 37 | 37 | 37 | 37 | 37 | 37 | 37 | 37 | 37 | 37 | 37 | 37 | 37 |  | 37 | 37 | 37 | 37 | 37 | 37 | 37 | 907000
21 | Ghorasal ST: Unit-3 | 120 | 120 | 120 | 120 | 120 | 120 | 120 | 120 | 120 | 120 | 120 | 120 | 120 | 120 | 120 | 120 | 120 | 120 |  | 120 | 120 | 120 | 120 | 120 | 120 | 120 | 2791530
22 | Ghorasal ST: Unit-4
23 | Ghorasal ST: Unit-5
24
25 | Ghorasal ST: Unit-7 | 365 | 365 | 365 | 365 | 365 | 358 | 300 | 250 | 250 | 280 | 365 | 364 | 364 | 329 | 330 | 365 | 365 | 270 |  | 270 | 365 | 365 | 365 | 365 | 363 | 364 | 8109254
26
28 | Ashuganj ST: Unit- 3
29 | Ashuganj ST: Unit- 4 | 100 | 100 | 100 | 100 | 100 | 100 | 100 | 100 | 100 | 100 | 100 | 100 | 100 | 100 | 100 | 100 | 100 | 100 |  | 100 | 100 | 100 | 100 | 100 | 100 | 100 | 2384695
30 | Ashuganj ST: Unit- 5 | 100 | 100 | 100 | 100 | 100 | 100 | 100 | 100 | 100 | 100 | 100 | 100 | 100 | 100 | 100 | 100 | 100 | 100 |  | 100 | 100 | 100 | 100 | 100 | 100 | 100 | 2404320
32 | Ashuganj Engines TSK | 20 | 20 | 20 | 20 | 20 | 20 | 20 | 20 | 20 | 20 | 30 | 30 | 20 | 20 | 20 | 20 | 20 | 20 |  | 32 | 32 | 43 | 43 | 40 | 43 | 43 | 612936
33 | Ashuganj CCPP 225 MW | 198 | 198 | 200 | 201 | 201 | 200 | 221 | 184 | 186 | 186 | 152 | 150 | 146 | 167 | 155 | 176 | 182 | 184 |  | 198 | 178 | 182 | 149 | 163 | 152 | 154 | 4383000
34 | Ashuganj CCPP(South) | 272 | 272 | 261 | 250 | 257 | 250 | 250 | 250 | 276 | 334 | 305 | 294 | 272 | 301 | 285 | 260 | 260 | 265 |  | 315 | 300 | 300 | 300 | 265 | 305 | 290 | 6786000
| Ashuganj CCPP(North) | 300 | 300 | 290 | 280 | 285 | 280 | 280 | 280 | 290 | 340 | 335 | 325 | 285 | 313 | 282 | 262 | 262 | 262 |  | 325 | 300 | 300 | 320 | 290 | 330 | 315 | 7492700
35 | Ashuganj (Precision) 55MW
36 | Chandpur CCPP | 100 | 100 | 100 | 100 | 100 | 100 | 100 | 100 | 100 | 100 | 100 | 100 | 100 | 100 | 100 | 100 | 100 | 100 |  | 100 | 100 | 100 | 100 | 100 | 100 | 100 | 2387990
37 | Tongi GT
38 | Haripur GT: Unit-1, 2
39 | Haripur 412 MW CCPP | 365 | 350 | 345 | 350 | 345 | 355 | 355 | 280 | 280 | 280 | 365 | 365 | 380 | 350 | 380 | 351 | 345 | 344 |  | 355 | 342 | 349 | 375 | 365 | 365 | 385 | 8444100
40 | Meghnaghat CCPP 450MW | 400 | 400 | 400 | 430 | 450 | 450 | 450 | 400 | 350 | 380 | 450 | 450 | 440 | 370 | 430 | 430 | 450 | 340 |  | 450 | 450 | 450 | 450 | 450 | 450 | 450 | 9593038
41 | Haripur Power CCPP 360MW | 286 | 322 | 348 | 351 | 349 | 355 | 352 | 350 | 349 | 350 | 342 | 314 | 306 | 316 | 320 | 326 | 326 | 262 |  | 341 | 351 | 349 | 346 | 350 | 346 | 348 | 7891000
42 | Mymensingh RPCL 210MW | 45 | 45 | 45 | 45 | 45 | 46 | 45 | 46 | 45 | 45 | 44 | 45 | 45 | 44 | 43 | 43 | 43 | 50 |  | 99 | 90 | 88 | 85 | 83 | 84 | 100 | 1314000
43 | Haripur NEPC 110MW | 98 | 98 | 98 | 98 | 13 | 13 | 13 | 13 | 0 | [10 empty] | 13 | 40 | 98 | 27 | 27 | 27 | 55 | 667100
44 | Fenchugonj CCPP-1 | 64 | 68 | 68 | 68 | 68 | 66 | 63 | 63 | 63 | 68 | 68 | 67 | 68 | 68 | 64 | 61 | 64 | 65 |  | 65 | 69 | 68 | 59 | 65 | 66 | 65 | 1565000
45 | Fenchugonj CCPP-2 | 60 | 60 | 60 | 60 | 60 | 60 | 60 | 60 | 60 | 60 | 60 | 60 | 60 | 60 | 60 | 59 | 59 | 59 |  | 59 | 60 | 60 | 60 | 60 | 60 | 60 | 1435383
46 | Shajibazar 330 MW | 244 | 254 | 249 | 252 | 253 | 249 | 240 | 240 | 248 | 270 | 253 | 245 | 236 | 241 | 237 | 225 | 223 | 222 |  | 240 | 226 | 226 | 254 | 233 | 270 | 254 | 5641518
47 | Shahjibazar GT: Unit- 8, 9 | 60 | 56 | 60 | 60 | 60 | 50 | 50 | 45 | 60 | 60 | 59 | 59 | 59 | 59 | 59 | 60 | 49 | 60 |  | 60 | 55 | 60 | 60 | 60 | 60 | 60 | 1365000
48 | Shahjibazar 86MW | 89 | 89 | 89 | 89 | 89 | 89 | 89 | 89 | 89 | 50 | 50 | 87 | 86 | 86 | 86 | 40 | 40 | 10 |  | 10 | 89 | 89 | 89 | 89 | 89 | 89 | 1878720
49 | Shahjibazar (EPL) 50MW | 47 | 47 | 47 | 47 | 47 | 47 | 47 | 47 | 46 | 45 | 45 | 45 | 46 | 46 | 46 | 46 | 10 | 10 |  | 10 | 10 | 45 | 45 | 45 | 45 | 46 | 1008000
50 | Sylhet GT 150 MW | [11 empty] | 18 | 87 | 100 | 130 | 130 | 78 | 79 |  | 80 | 99 | 98 | 127 | 127 | 125 | 128 | 1252250
51 | Sylhet GT 20 MW | [20 empty] | 0
52 | Sylhet (EPL) 50MW | 44 | 45 | 45 | 45 | 45 | 45 | 45 | 46 | 47 | 45 | 45 | 45 | 40 | 46 | 46 | 45 | 45 | 10 |  | 43 | 47 | 47 | 47 | 47 | 47 | 46 | 1028320
53 | Sylhet (Desh) 10MW | 9 | 9 | 9 | 9 | 9 | 7 | 7 | 9 | 9 | 9 | 9 | 9 | 9 | 9 | 9 | 9 | 9 | 9 |  | 9 | 9 | 9 | 9 | 9 | 9 | 9 | 209520
54 | Hobiganj 11MW | 11 | 11 | 11 | 11 | 11 | 11 | 11 | 11 | 11 | 11 | 11 | 11 | 11 | 11 | 11 | 11 | 11 | 11 |  | 11 | 11 | 11 | 11 | 11 | 11 | 11 | 260880
55 | Fenchugonj (Barakatullah) 51MW | 50 | 50 | 50 | 50 | 50 | 50 | 50 | 50 | 50 | 50 | 47 | 47 | 47 | 50 | 49 | 49 | 50 | 11 |  | 11 | 50 | 50 | 49 | 47 | 50 | 50 | 1098000
56 | Shahjahanulla 25 MW | 22 | 23 | 23 | 23 | 23 | 23 | 23 | 23 | 23 | 23 | 23 | 23 | 23 | 23 | 22 | 22 | 22 | 22 |  | 23 | 15 | 15 | 23 | 23 | 23 | 23 | 531744
57 | Summit Bibiana- 2 | 320 | 300 | 300 | 290 | 300 | 300 | 290 | 280 | 270 | 290 | 310 | 320 | 330 | 300 | 320 | 280 | 270 | 270 |  | 310 | 300 | 270 | 290 | 320 | 285 | 320 | 7630880
58 | Southern 55MW | 55 | 55 | 55 | 55 | 55 | 17 | 17 | 17 | 17 | 17 | 17 | 36 | 55 | 55 | 55 | 55 | 55 | 55 |  | 55 | 55 | 55 | 55 | 55 | 55 | 55 | 1071100
59 | Sikalbaha (Energis) | 51 | 51 | 51 | 40 | 45 | 51 | 51 | 51 | 51 | 50 | 50 | 51 | 50 | 50 | 50 | 50 | 50 | 50 |  | 50 | 50 | 50 | 50 | 50 | 50 | 50 | 1175040
60 | Barabkunda (Regent) | 19 | 19 | 19 | 19 | 19 | 19 | 19 | 19 | 19 | 19 | 19 | 19 | 19 | 19 | 19 | 19 | 19 | 19 |  | 19 | 19 | 19 | 19 | 19 | 19 | 19 | 457824
61 | Narshingdi (Doreen) | 22 | 22 | 22 | 22 | 22 | 22 | 22 | 22 | 22 | 22 | 22 | 22 | 22 | 22 | 22 | 22 | 22 | 22 |  | 22 | 22 | 22 | 22 | 22 | 22 | 22 | 495036
62 | Tangail (Doreen) 22MW | 20 | 20 | 20 | 20 | 20 | 20 | 20 | 20 | 20 | 17 | 20 | 20 | 20 | 20 | 20 | 20 | 20 | 20 |  | 20 | 20 | 20 | 20 | 20 | 20 | 20 | 458676
63 | Tripura | 126 | 122 | 120 | 116 | 110 | 100 | 104 | 90 | 102 | 104 | 104 | 102 | 110 | 140 | 142 | 134 | 128 | 116 |  | 136 | 138 | 130 | 136 | 136 | 122 | 128 | 2886720
64 | Malancha, Ctg. EPZ (United) | 38 | 40 | 40 | 42 | 42 | 42 | 42 | 12 | 26 | 21 | 15 | 16 | 22 | 26 | 19 | 27 | 34 | 27 |  | 42 | 37 | 39 | 42 | 33 | 36 | 37 | 751200
65 | Feni (Doreen) 22MW | 19 | 19 | 19 | 19 | 19 | 19 | 19 | 19 | 19 | 16 | 18 | 19 | 19 | 19 | 19 | 19 | 19 | 19 |  | 19 | 19 | 19 | 19 | 19 | 19 | 19 | 443736
66 | Feni, Mohipal (Doreen) | 11 | 11 | 11 | 11 | 11 | 11 | 11 | 5 | 5 | 11 | 11 | 11 | 11 | 11 | 11 | 11 | 11 | 11 |  | 11 | 11 | 11 | 11 | 11 | 11 | 11 | 235260
67 | Jangalia (Summit) 33MW | 33 | 33 | 33 | 33 | 33 | 33 | 33 | 33 | 33 | 33 | 33 | 33 | 33 | 33 | 33 | 33 | 33 | 8 |  | 8 | 8 | 33 | 33 | 33 | 33 | 33 | 761800
68 | Summit Comilla 25MW | 21 | 21 | 21 | 21 | 21 | 21 | 21 | 21 | 21 | 21 | 21 | 21 | 21 | 15 | 15 | 21 | 21 | 21 |  | 15 | 15 | 15 | 15 | 16 | 16 | 16 | 477110
69 | Summit Ashulia | 25 | 25 | 25 | 25 | 0 |  |  | 25 | 25 | 25 | 25 | 25 | 25 | 25 | 25 | 25 | 25 | 25 |  | 25 | 25 | 25 | 25 | 25 | 25 | 25 | 525000
70 | Summit Madhabdi | 25 | 25 | 25 | 25 | 25 | 25 | 25 | 25 | 25 | 25 | 10 | 10 | 16 | 18 | 18 | 18 | 18 | 18 |  | 23 | 23 | 23 | 23 | 23 | 23 | 24 | 499500
71 | Summit Maona | 33 | 33 | 33 | 33 | 33 | 33 | 33 | 33 | 33 | 33 | 33 | 33 | 33 | 33 | 33 | 33 | 33 | 33 |  | 33 | 33 | 33 | 33 | 33 | 33 | 33 | 803400
72 | Summit Rupganj | 33 | 33 | 33 | 33 | 33 | 33 | 33 | 33 | 33 | 33 | 33 | 33 | 33 | 33 | 33 | 33 | 33 | 33 |  | 33 | 33 | 33 | 33 | 33 | 33 | 33 | 817200
73 | Ghorashal (Regent) | 15 | 16 | 16 | 16 | 16 | 16 | 16 | 15 | 15 | 15 | 15 | 16 | 15 | 15 | 15 | 15 | 15 | 15 |  | 15 | 15 | 15 | 15 | 15 | 16 | 15 | 371659
76 | Siddhirganj (Desh) | 35 | 35 | 0 | [16 empty] | 5 | 30 | 50 | 35 | 35 | 35 | 45 | 335040
77 | Siddhirganj (Dutch Bangla) | 93 | 93 | 93 | 93 | 50 | 7 | 7 | 7 | 0 |  |  |  |  | 3 | 30 | 58 | 7 | 7 |  | 7 | 20 | 50 | 80 | 80 | 93 | 93 | 1118400
78 | Gazipur (RPCL) | 51 | 51 | 51 | 51 | 51 | 51 | 51 | 25 | 25 | 25 | 25 | 25 | 25 | 25 | 25 | 25 | 29 | 50 |  | 50 | 50 | 50 | 50 | 50 | 51 | 51 | 984504
79 | ACE Kodda 149 MW | 149 | 149 | 149 | 149 | 115 | 82 | 82 | 82 | 82 | 65 | 65 | 65 | 65 | 65 | 65 | 70 | 82 | 82 |  | 100 | 100 | 149 | 149 | 149 | 149 | 149 | 2546880
80 | Jamalpur 95MW | 95 | 95 | 95 | 95 | 95 | 48 | 8 | 8 | 8 | 8 | 8 | 8 | 8 | 8 | 8 | 8 | 8 | 8 |  | 32 | 56 | 66 | 66 | 66 | 66 | 66 | 981930
81 | Lakdhanvi 52 MW | 16 | 16 | 16 | 16 | 16 | 16 | 8 | 8 | 8 | 0 |  |  |  | 0 | 5 | 8 | 8 | 8 |  | 10 | 25 | 25 | 25 | 35 | 43 | 34 | 348581
82 | Madanganj 102MW | 81 | 81 | 81 | 81 | 50 | 48 | 48 | 48 | 15 | 15 | 15 | 15 | 15 | 30 | 48 | 65 | 81 | 81 |  | 81 | 81 | 81 | 81 | 81 | 81 | 81 | 1458864
83 | Pagla (DPA ) | 51 | 51 | 0 | [17 empty] | 51 | 10 | 10 | 51 | 51 | 20 | 273480
84 | B.Baria (Aggreko) 85MW | 85 | 85 | 85 | 85 | 85 | 85 | 85 | 85 | 85 | 52 | 85 | 85 | 85 | 85 | 84 | 40 | 11 | 11 |  | 40 | 85 | 85 | 85 | 85 | 85 | 85 | 1458864
85 | Keraniganj (Powerpac) 100MW | 100 | 100 | 100 | 100 | 100 | 50 | 10 | 10 | 10 | 10 | 10 | 10 | 10 | 40 | 64 | 88 | 10 | 10 |  | 64 | 74 | 74 | 100 | 100 | 100 | 100 | 1349558
86 | Meghnaghat CCPP(Summit) | 200 | 200 | 200 | 200 | 200 | 200 | 200 | 200 | 200 | 200 | 200 | 230 | 305 | 200 | 200 | 200 | 200 | 200 |  | 200 | 200 | 200 | 270 | 305 | 200 | 260 | 5392873
87 | Meghnaghat (IEL) | 100 | 100 | 100 | 100 | 70 | 30 | 7 | 7 | 7 | 7 | 7 | 7 | 7 | 25 | 45 | 74 | 45 | 10 |  | 29 | 100 | 100 | 100 | 100 | 100 | 100 | 1357440
88 | Ghorashal 78MW (MAX) | [24 empty] | 10 | 30 | 48608
90 | Ashuganj (United) 53MW | 5 | 5 | 5 | 5 | 5 | 5 | 5 | 5 | 5 | 5 | 5 | 5 | 5 | 5 | 5 | 5 | 5 | 5 |  | 5 | 5 | 5 | 5 | 5 | 5 | 5 | 120000
91 | Juldah (Acorn) | 68 | 68 | 68 | 80 | 80 | 80 | 80 | 80 | 80 | 80 | 68 | 68 | 68 | 68 | 68 | 80 | 80 | 80 |  | 80 | 80 | 80 | 80 | 80 | 80 | 80 | 1751520
92 | Fenchuganj (EPL) 44MW | 50 | 50 | 47 | 47 | 47 | 50 | 47 | 47 | 47 | 47 | 47 | 50 | 50 | 50 | 50 | 50 | 50 | 10 |  | 10 | 40 | 50 | 50 | 50 | 50 | 50 | 1096000
93 | Ashuganj (Midland) 51MW | 51 | 51 | 51 | 51 | 51 | 51 | 51 | 51 | 51 | 51 | 51 | 51 | 51 | 51 | 51 | 51 | 51 | 10 |  | 10 | 20 | 25 | 42 | 51 | 51 | 51 | 1022358
94 | Gagnagar (Orion) | 102 | 102 | 102 | 102 | 7 | 7 | 7 | 7 | 7 | 7 | 8 | 7 | 7 | 7 | 24 | 40 | 7 | 7 |  | 16 | 70 | 84 | 102 | 102 | 102 | 102 | 1183680
95 | Patenga 50MW | 50 | 50 | 50 | 50 | 50 | 50 | 50 | 50 | 50 | 43 | 24 | 26 | 33 | 50 | 50 | 0 | 19 | 48 |  | 50 | 50 | 50 | 50 | 50 | 50 | 50 | 1105920
96 | Chittagong ECPV 108 MW | 92 | 92 | 92 | 85 | 82 | 88 | 86 | 86 | 86 | 53 | 53 | 55 | 90 | 90 | 90 | 91 | 92 | 92 |  | 93 | 99 | 99 | 99 | 99 | 99 | 99 | 2078400
97 | Katpotti 51 MW | 40 | 40 | 40 | 40 | 40 | 40 | 12 | 12 | 12 | 12 | 12 | 20 | 32 | 33 | 33 | 33 | 12 | 12 |  | 12 | 40 | 38 | 40 | 40 | 40 | 39 | 744336
98 | Bosila 108MW | 98 | 98 | 98 | 98 | 97 | 97 | 97 | 8 | 8 | 8 | 8 | 51 | 45 | 45 | 45 | 44 | 48 | 47 |  | 47 | 47 | 48 | 48 | 48 | 48 | 48 | 1237440
99 | Madanganj-55 MW | 55 | 55 | 55 | 55 | 55 | 30 | 30 | 30 | 15 | 15 | 15 | 16 | 30 | 42 | 42 | 27 | 15 | 15 |  | 15 | 15 | 52 | 55 | 55 | 55 | 55 | 943566
100 | Northern 55 MW | 55 | 55 | 55 | 55 | 55 | 37 | 18 | 18 | 17 | 17 | 17 | 18 | 18 | 37 | 37 | 36 | 36 | 55 |  | 55 | 55 | 55 | 55 | 55 | 55 | 55 | 965178
101 | Kushiara 163 MW CCPP GT | 130 | 130 | 130 | 130 | 130 | 130 | 100 | 100 | 100 | 100 | 163 | 163 | 163 | 100 | 163 | 130 | 100 | 100 |  | 163 | 100 | 100 | 163 | 163 | 163 | 163 | 3236350
102 | Sarishabari (Solar) | [5 empty] | 0 | 0 | 0 | 0 | 1.3 | 1.2 | 1.4 | 1.9 | 1.4 | 1 | 0.7 | 0.4 | 0.3 |  | 0 | [6 empty] | 11050
103 | Banco Energy 54MW | 54 | 54 | 54 | 54 | 54 | 18 | 18 | 18 | 18 | 18 | 18 | 36 | 36 | 54 | 54 | 54 | 54 | 54 |  | 54 | 54 | 54 | 54 | 54 | 54 | 54 | 1056600
104 | APR Energy , Keranigonj
105 | Bramhangoan 100 MW (Aggreko) | [26 empty] | 38640
106 | United Mymensingh PPL | 162 | 162 | 162 | 162 | 162 | 162 | 150 | 120 | 120 | 93 | 90 | 93 | 120 | 120 | 166 | 175 | 175 | 175 |  | 166 | 158 | 158 | 166 | 166 | 166 | 165 | 3592800
112 | Aggreko Aurahati 100MW | 51 | 10 | 10 | 0 | [22 empty] | 106047
114 | Summit Gazipur-1 150MW | 98 | 98 | 98 | 98 | 98 | 98 | 40 | 43 | 35 | 38 | 40 | 40 | 40 | 40 | 40 | 40 | 40 | 40 |  | 81 | 96 | 115 | 152 | 152 | 98 | 43 | 181400
115
116
117
118
120 | Eastern Zone Total | 7871 | 7658 | 7469 | 7454 | 7148 | 6581 | 6244 | 5851 | 5717 | 5767.3 | 5988.2 | 6195.4 | 6450.9 | 6450.9 | 6314.4 | 6601 | 6493.7 | 6180.4 | 217 | 217 | 6692 | 7220 | 7476 | 7704 | 7597 | 7655 | 161737133
121
122
123 | Khulna 60MW
124 | Khulna (KPCL-1 & 3) | 69 | 69 | 74 | 64 | 41 | 10 | 10 | 10 | 10 | 10 | 10 | 10 | 45 | 51 | 72 | 78 | 49 | 10 |  | 27 | 94 | 99 | 85 | 84 | 82 | 82 | 1094880
125 | Khulna (KPCL-2) | 58 | 66 | 66 | 66 | 66 | 23 | 16 | 16 | 16 | 16 | 16 | 16 | 16 | 16 | 49 | 66 | 64 | 16 |  | 83 | 83 | 82 | 83 | 99 | 99 | 99 | 1161600
126
127 | Khulna (Aggreko) 55MW | 55 | 55 | 55 | [16 empty] | 6 | 55 | 55 | 55 | 55 | 55 | 55 | 439610
128 | Faridpur Peaking | 41 | 41 | 41 | 41 | 41 | 4 | [10 empty] | 16 | 47 |  | 0 | 13 | 48 | 46 | 47 | 47 | 47 | 500640
129 | Khulna CCPP 225MW | 232 | 232 | 210 | 170 | 120 | 120 | 120 | 120 | 120 | 120 | 120 | 120 | 120 | 120 | 120 | 120 | 120 | 120 |  | 160 | 190 | 190 | 190 | 190 | 190 | 190 | 3770880
130
131
132
133
| Summit Barisal 110 MW | 110 | 110 | 110 | 110 | 110 | 110 | 64 | 48 | 48 | 16 | 16 | 48 | 64 | 80 | 0 | [5 empty] | 0 | 45 | 48 | 48 | 48 | 48 | 1291200
136 | Barisal GT: Unit-1, 2 | [15 empty] | 12 | 12 | 12 |  | 0 |  |  | 12 | 12 | 12 | 12 | 89404
137 | Bhola Aggreko 95MW | 98 | 96 | 96 | 96 | 96 | 96 | 96 | 95 | 95 | 95 | 95 | 95 | 96 | 98 | 0 | 55 | 97 | 98 |  | 0 |  | 40 | 95 | 97 | 97 | 96 | 2032005
| Bhola CCPP 194MW | 92 | 65 | 65 | 65 | 66 | 61 | 62 | 61 | 64 | 64 | 0 | [12 empty] | 12 | 0 | 65 | 778853
140 | Bhola (Venture) 33MW | 34 | 33 | 32 | 32 | 29 | 24 | 25 | 22 | 22 | 18 | 21 | 21 | 23 | 24 | 26 | 24 | 23 | 21 |  | 25 | 32 | 33 | 34 | 13 | 24 | 36 | 623447
141 | Bangla Trak Noapara | 100 | 100 | 20 | [16 empty] | 12 | 100 | 100 | 101 | 100 | 100 | 100 | 788160
142 | Noapara (KZA) 40MW | 8 | 8 | 8 | 8 | 8 | 8 | 8 | [5 empty] | 0 | 8 | 8 | 8 | 8 | 32 |  | 40 | 40 | 40 | 40 | 40 | 40 | 8 | 309000
143 | Gopalganj Peaking | 42 | 38 | 38 | 33 | 10 | [7 empty] | 10 | 13 | 0 | 8 | 27 | 40 |  | 0 |  |  |  | 12 | 32 | 40 | 349696
144 | Bheramara GT-1,2,3 | 32 | [18 empty] | 21 | 32 | 48 | 48 | 48 | 48 | 48 | 277000
145
146 | Bheramara HVDC | 427 | 429 | 429 | 429 | 430 | 429 | 429 | 429 | 429 | 430 | 430 | 430 | 430 | 430 | 430 | 430 | 424 | 424 |  | 424 | 424 | 424 | 424 | 424 | 424 | 424 | 10261818
147 | Bheramara 360 MW | 256 | 280 | 300 | 305 | 328 | 333 | 340 | 339 | 342 | 342 | 349 | 349 | 350 | 300 | 330 | 327 | 334 | 250 |  | 360 | 380 | 384 | 389 | 382 | 380 | 378 | 7969536
148
149
150 | Barapukuria Unit-1
151 | Barapukuria Unit-2
152 | Barapukuria Unit-3 | 146 | 146 | 145 | 148 | 158 | 152 | 151 | 147 | 150 | 149 | 165 | 151 | 153 | 131 | 126 | 127 | 136 | 130 |  | 130 | 130 | 130 | 136 | 134 | 137 | 140 | 3458400
153 | Baghabari GT 71MW
156 | Baghabari GT 100MW
| Baghabari Peaking 50MW | 51 | 51 | 51 | 0 | [15 empty] | 51 | 51 | 51 | 51 | 51 | 51 | 51 | 436016
157 | Sirajgonj Unit-1 225MW (Gas) | 0 | 0 | 0 | 0 | 0 | 0
158 | Sirajgonj Unit-1 225MW (Oil) | 130 | 130 | 130 | 130 | 130 | 130 | 130 | 130 | 130 | 130 | 130 | 130 | 130 | 130 | 130 | 130 | 130 | 130 |  | 130 | 160 | 155 | 160 | 160 | 170 | 180 | 3601909
| Sirajgonj Unit-2 225MW (Gas) | [7 empty] | 0 | 0 | [11 empty] | 0 | 0 | 0
| Sirajgonj Unit-2 225MW (Oil) | 180 | 130 | 130 | 130 | 130 | 130 | 130 | 130 | 130 | 130 | 150 | 130 | 130 | 130 | 130 | 130 | 130 | 130 |  | 130 | 143 | 154 | 178 | 176 | 176 | 156 | 3557146
159 | Sirajgonj Unit-3 225 MW(Gas)
160 | Sirajgonj Unit-3 225 MW(Oil)
161 | Bera Peaking | 30 | 30 | 0 | [14 empty] | 4 |  | 31 | 37 | 37 | 36 | 36 | 36 | 36 | 274389
162 | Bogra (GBB) | 22 | 22 | 22 | 22 | 22 | 22 | 21 | 21 | 21 | 18 | 18 | 18 | 21 | 21 | 21 | 21 | 21 | 20 |  | 21 | 21 | 22 | 22 | 22 | 22 | 22 | 493200
163 | Bogra (EPL) | 9 | 9 | 9 | 9 | 9 | 9 | 9 | 9 | 9 | 9 | 9 | 9 | 9 | 9 | 9 | 9 | 9 | 9 |  | 9 | 9 | 9 | 9 | 9 | 9 | 9 | 212184
164 | Ullapara (Summit) | 11 | 11 | 11 | 11 | 11 | 11 | 11 | 11 | 8 | 8 | 8 | 8 | 11 | 11 | 11 | 11 | 11 | 11 |  | 11 | 11 | 11 | 11 | 11 | 11 | 11 | 246348
165 | Amnura 50MW | 50 | 50 | 50 | 50 | 50 | 40 | 40 | 12 | 12 | 12 | 12 | 12 | 33 | 50 | 50 | 50 | 50 | 50 |  | 50 | 50 | 50 | 50 | 50 | 50 | 50 | 973260
166 | Katakhali (Northern) | 43 | 43 | 43 | 43 | 43 | 43 | 35 | 35 | 35 | 35 | 35 | 35 | 35 | 35 | 35 | 35 | 35 | 35 |  | 35 | 35 | 35 | 35 | 35 | 35 | 43 | 851728
167 | Katakhali Peaking | 44 | 44 | 44 | 44 | 44 | 20 | 0 | [12 empty] | 44 | 45 | 47 | 42 | 43 | 43 | 43 | 490632
168 | Santahar Peaking
169 | Rajlanka 52 MW | 51 | 51 | 51 | 25 | 8 | 8 | 8 | 8 | 8 | 8 | 8 | 8 | 8 | 8 | 8 | 25 | 8 | 8 |  | 13 | 51 | 51 | 51 | 52 | 52 | 52 | 582720
170 | Chapainawabganj-100 MW | 101 | 101 | 101 | 101 | 51 | 51 | 51 | 51 | 51 | 25 | 25 | 25 | 25 | 25 | 33 | 45 | 59 | 58 |  | 100 | 100 | 102 | 102 | 102 | 100 | 100 | 1536178
171
172
173 | Rangpur GT | 10 | 12 | 15 | 15 | 0 | [15 empty] | 17 | 14 | 10 | 10 | 10 | 15 | 111000
175 | Saidpur GT | 16 | 16 | 16 | 16 | 0 | [17 empty] | 18 | 16 | 18 | 17 | 119000
176
177
178
178 | Western Zone Total | 2548 | 2468 | 2362 | 2163 | 2001 | 1834 | 1756 | 1694 | 1700 | 1635 | 1617 | 1615 | 1709 | 1690 | 1588 | 1711 | 1763 | 1655 | 0 | 1913 | 2303 | 2456 | 2561 | 2570 | 2598 | 2653 | 48681839
176
177