## Forecast
[5 empty] | Power Grid Company of Bangladesh Ltd. | [10 empty] | QF-LDC-07
|  |  | Report on forecasted generation & Demand of national grid on | [6 empty] | 2018-07-22 | Sunday
|  | Date (day): | 2018-07-22 |  | Sunday
| Probable Maximum |  | Generation : |  | (a) At Day Peak Hour : | 11031 | MW |  |  | (b) At Evening Peak Hour : |  | 12071 | MW
Sl. | [6 empty] | Present | Actual Generation |  | Forecasted Available Gen. on |  | Ev. Peak Gen.Shortage |  | Plants under |  | Probable
No. | Name of the Power Station |  | Fuel | Producer | Installed Capacity |  | Capacity | On | 2018-07-21 | 2018-07-22 | during | for Fuel | for plant. S/D | Shut down (date)/ |  | Start up
[8 empty] | Day Peak | Ev. Peak | Day Peak | Ev. Peak | Limitation | M/C Problem | Remarks |  | Date
[5 empty] | Unit No. X Capacity | MW | MW | MW | MW | MW | MW | MW | MW
1 | Ghorasal ST: Unit-1,2 |  | Gas | PDB | 2*55 | 110 | 85 | 70 | 70 | 70 | 70 |  | 15
| Ghorasal ST: Unit-3 |  | Gas | PDB | 1*210 | 210 | 170 | 0 | 0 | 0 | 0 | 170 |  | Gas shortage
| Ghorasal ST: Unit-4 |  | Gas | PDB | 1*210 | 210 | 180 | 0 | 0 | 0 | 0 | 0 | 180 | Under maint.
| Ghorasal ST: Unit-5 |  | Gas | PDB | 1*210 | 210 | 190 | 0 | 0 | 0 | 0 | 0 | 190 | Under maint.
2 | Ghorasal ST: Unit-7 |  | Gas | PDB | 1*243+1*122 | 365 | 365 | 365 | 365 | 365 | 365 | 0
3 | Ghorashal 78MW (MAX) |  | Gas | QRPP | 2*40 | 78 | 78 | 73 | 72 | 72 | 72 | 6
4 | Ghorashal (Regent) |  | Gas | IPP | 34*3.35 | 108 | 108 | 90 | 91 | 85 | 100 | 8
5 | Haripur GT: Unit-1, 2 |  | Gas | SBU, PDB | 2*32 | 64 | 40 | 0 | 0 | 0 | 0 | 40 |  | Under shut down.
6 | Haripur 412 MW CCPP |  | Gas | EGCB | 1*273+1*139 | 412 | 412 | 361 | 385 | 412 | 412 | 0 |  | FGMO
7 | Haripur NEPC 110MW |  | HFO | IPP | 8*15 | 110 | 110 | 0 | 96 | 98 | 98 |  | 12 | engine problem
8 | Haripur Power CCPP 360MW |  | Gas | IPP | 1*235+1*125 | 360 | 360 | 352 | 292 | 300 | 300 |  |  | Gas shortage
9 | Meghnaghat CCPP 450MW |  | Gas | IPP | 2*150+1*150 | 450 | 450 | 420 | 430 | 450 | 450
10 | Meghnaghat (IEL) |  | HFO | QRPP | 12*8.9 | 100 | 100 | 16 | 86 | 100 | 100
11 | Meghnaghat CCPP(Summit) |  | HSD | IPP | 2*110+1*110 | 305 | 305 | 305 | 200 | 305 | 305
12 | Madanganj 102MW |  | HFO | QRPP | 6*17 | 102 | 100 | 15 | 81 | 42 | 81 |  | 19 | Engine problem
13 | Madanganj-55 MW |  | HFO | (IPP) | 3*17.08+1*11.3 | 55 | 55 | 15 | 55 | 55 | 55
14 | Keraniganj (Powerpac) 100MW |  | HFO | QRPP | 8*13.45 | 100 | 100 | 10 | 88 | 100 | 100
15 | Narshingdi (Doreen) |  | Gas | SIPP, REB | 8*2.90 | 22 | 22 | 0 | 22 | 22 | 22 | 0
16 | Siddhirgonj ST 210MW |  | Gas | PDB | 1*210 | 210 | 115 | 0 | 0 | 0 | 0 | 115 |  | Gas shortage
17 | Siddhirgonj GT Unit-1& 2 |  | Gas | EGCB | 2*105 | 210 | 210 | 102 | 62 | 100 | 100 | 110 |  | Gas shortage
18 | Siddhirganj (Desh) |  | HSD | QRPP | 96*1.2 | 100 | 100 | 0 | 100 | 100 | 100 | 0
19 | Siddhirganj (Dutch Bangla) |  | HFO | QRPP | 12*8.9 | 100 | 100 | 7 | 100 | 93 | 100 |  | 0 | Engine problem
20 | Siddhirganj CCPP-335 MW |  | Gas | EGCB | 1*217 | 217 | 217 | 0 | 0 | 0 | 0 |  | 217 | Under maint.
21 | Pagla (DPA ) |  | HSD | QRPP | 100*0.5 | 50 | 50 | 10 | 11 | 50 | 50 | 0
22 | Gagnagar (Orion) |  | HFO | IPP | 12*8.924 | 102 | 102 | 7 | 102 | 102 | 102
23 | Katpotti 51 MW |  | HFO | IPP | 7*7.9 | 51 | 51 | 0 | 6 | 0 | 40 |  | 11 | Fuel shortage.
24 | Banco Energy 54MW |  | HFO | IPP | 3*18 | 54 | 54 | 18 | 54 | 54 | 54
25 | Kodda 149 MW |  | HFO | BPDB-RPCL | 9*17.06 | 149 | 149 | 0 | 130 | 149 | 149
26 | Northern 55 MW |  | HFO | IPP | 3*19.3 | 55 | 55 | 18 | 56 | 55 | 55
27 | Southern 55MW |  | HFO | IPP | 3*19.3 | 55 | 55 | 36 | 55 | 55 | 55
28 | Bosila 108MW |  | HFO | IPP | 12*8.775+1*3.5 | 108 | 108 | 8 | 8 | 97 | 97 |  | 11 | Engine problem
29 | Summit Power,(Madhabdi+Ashulia) |  | Gas | SIPP,REB | 3*3.67+4*8.73 | 80 | 80 | 47 | 47 | 58 | 58 |  | 22 | Engine problem
30 | Summit Maona |  | Gas | SIPP,REB | 4*8.73 | 33 | 33 | 25 | 25 | 33 | 33
31 | Summit Rupganj |  | Gas | SIPP,REB | 4*8.73 | 33 | 33 | 33 | 33 | 33 | 33
32 | Gazipur (RPCL) |  | HFO | IPP | 6*8.9 | 52 | 52 | 0 | 51 | 51 | 51
33 | Tongi GT |  | Gas | PDB | 1* 105 | 105 | 105 | 0 | 0 | 0 | 0 |  | 105 | Under maint.
34 | Summit Gazipur |  | HFO | IPP | 18*17.076 | 300 | 300 | 63 | 300 | 300 | 300
| APR Energy , Keranigonj |  | HSD | IPP | 236*1.4 | 0 | 0 | 0 | 0 | 0 | 0 |  |  | On test
35 | Bramhangoan 100 MW (Aggreko) |  | HSD | IPP | 100 | 100 | 100 | 0 | 0 | 0 | 100
36 | Aggreko Aurahati 100MW |  | HSD | IPP | 0.85*23+0.95*91 | 100 | 100 | 0 | 11 | 100 | 100
| Summit Gazipur-1 150MW |  | HFO | IPP | 149 MW | 0 | 0 | 17 | 153 | 135 | 145
| Dhaka area Total |  |  |  |  | 5635 | 5399 | 2483 | 3637 | 4041 | 4252 | 449 | 782
37 | Chittagong ST-1 (Raozan) |  | Gas | PDB | 1*210 | 210 | 180 | 155 | 160 | 0 | 0 | 20 |  | Gas shortage
| Chittgong ST-2 (Raozan) |  | Gas | PDB | 1*210 | 210 | 180 | 0 | 0 | 0 | 0 | 180 |  | Gas Shortage
38 | Raozan 25 MW (RPCL) |  | HFO | IPP | 3*8.9 | 25 | 25 | 8 | 16 | 16 | 16 |  | 9 | Engine problem
39 | Patenga 50MW |  | HFO | IPP | 8*6.98 | 50 | 50 | 18 | 25 | 50 | 50
40 | Kaptai Hydro: Unit-1,2,3,4, 5 |  | Hydro | PDB | 2*40+3*50 | 230 | 230 | 155 | 160 | 160 | 160 |  | 70 | # 3 under maint
41 | Sikalbaha ST 60MW |  | Gas | PDB | 1*60 | 60 | 40 | 0 | 0 | 0 | 0 |  | 40 | Under maint.
42 | Sikalbaha 225MW |  | Gas/HSD | PDB | 1*150+1*175 | 225 | 225 | 212 | 204 | 213 | 213
43 | Sikalbaha Peaking GT |  | Gas/HSD | PDB | 1*150 | 150 | 150 | 50 | 60 | 135 | 135
44 | Sikalbaha (Energis) |  | HFO | RPP | 4*12.5+2*11.9+1*3+1*1.5 | 51 | 51 | 16 | 50 | 51 | 51
45 | Hathazari peaking |  | HFO | PDB | 11*8.9 | 98 | 98 | 0 | 76 | 74 | 74
46 | Dohazari Peaking |  | HFO | PDB | 6*17 | 102 | 102 | 15 | 48 | 51 | 51
47 | Juldah (Acorn) |  | HFO | QRPP | 8*13.45 | 100 | 100 | 50 | 90 | 80 | 90 |  | 10 | Engine problem
48 | Barabkunda (Regent) |  | Gas | SIPP, PDB | 8*2.90 | 22 | 22 | 19 | 19 | 19 | 19 |  | 3 | Engine problem
* | Malancha, Ctg. EPZ (United) |  | Gas |  | 5*8.73+3*9.34 |  | 0 | 3 | 31 | 10 | 10
49 | Chittagong ECPV 108 MW |  | HFO | IPP | 16*7 | 108 | 108 | 25 | 100 | 101 | 101 |  | 7
| Chittagong area Total |  |  |  |  | 1641 | 1561 | 726 | 1039 | 960 | 970 | 200 | 139
50 | Ashuganj ST: Unit- 3 |  | Gas | APSCL | 1*150 | 150 | 135 | 0 | 0 | 0 | 0 |  | 135 | Under shut down
| Ashuganj ST: Unit- 4 |  | Gas | APSCL | 1*150 | 150 | 129 | 100 | 100 | 100 | 100 |  |  | Gas shortage
| Ashuganj ST: Unit- 5 |  | Gas | APSCL | 1*150 | 150 | 134 | 100 | 100 | 100 | 100 | 34 |  | Gas shortage
51 | Ashuganj CCPP 225 MW |  | Gas | APSCL | 1*142+1*75 | 221 | 221 | 191 | 172 | 225 | 225 |  |  | FGMO
52 | Ashuganj CCPP(North) |  | Gas | APSCL | 1*360 | 360 | 360 | 360 | 300 | 360 | 360
53 | Ashuganj CCPP(South) |  | Gas | APSCL | 1*360 | 360 | 360 | 331 | 310 | 360 | 360 |  |  | FGMO
54 | Ashuganj Engines TSK |  | Gas | APSCL | 14*3.968 | 53 | 45 | 43 | 43 | 43 | 43 |  | 2 | Engine problem
55 | Ashuganj (Precision) 55MW |  | Gas | RPP | 15*4 | 55 | 55 | 0 | 0 | 0 | 0 |  | 55 | Under maint.
56 | Ashuganj (United) 53MW |  | Gas | QRPP | 14*4 | 53 | 53 | 5 | 5 | 5 | 10 |  |  | Gas shortage
57 | Ashuganj 195MW Modular |  | Gas | IPP | 20*9.73+1*16 | 195 | 195 | 78 | 78 | 80 | 80 | 115 |  | Gas shortage
58 | Ashuganj (Midland) 51MW |  | Gas | IPP | 6*9.34 | 51 | 51 | 51 | 51 | 51 | 51
59 | B.Baria (Aggreko) 85MW |  | Gas | QRPP | 86*1.10 | 85 | 85 | 85 | 85 | 85 | 85
60 | Daudkandi Peaking 52MW |  | HFO | PDB | 6*8.92 | 52 | 52 | 0 | 49 | 0 | 40
61 | Chandpur CCPP |  | Gas | PDB | 1*106+1*57 | 163 | 163 | 100 | 100 | 100 | 100 |  | 63 | ST under maint.
62 | Feni (Doreen) 22MW |  | Gas | SIPP, PDB | 8*2.90 | 22 | 22 | 22 | 22 | 22 | 22
63 | Feni, Mohipal (Doreen) |  | Gas | SIPP, REB | 4*2.90 | 11 | 11 | 5 | 11 | 11 | 11
** | Tripura |  |  | Imported power | 0 | 160 | 160 | 110 | 154 | 102 | 150
64 | Jangalia (Summit) 33MW |  | Gas | SIPP, PDB | 4*8.73 | 33 | 33 | 33 | 33 | 33 | 33
65 | Lakdhanvi 52 MW |  | HFO | IPP | 6*8.92 | 52 | 52 | 0 | 24 | 52 | 52
66 | Summit Comilla 25MW |  | Gas | SIPP, PDB | 3*3.67+2*6.97 | 25 | 25 | 15 | 15 | 20 | 22 |  | 3 | Engine problem
67 | Daudkandi bangla trak |  | HSD | IPP | 154*1.4 | 200 | 200 | 0 | 0 | 100 | 200
| Comilla Area Total |  |  |  |  | 2601 | 2541 | 1629 | 1652 | 1849 | 2044 | 149 | 258
68 | Mymensingh RPCL 210MW |  | Gas | IPP | 4*35+1*70 | 210 | 202 | 63 | 64 | 48 | 60 | 142 |  | Gas shortage
69 | Tangail (Doreen) 22MW |  | Gas | SIPP, PDB | 8*2.90 | 22 | 22 | 0 | 20 | 20 | 20
70 | Jamalpur 95MW |  | HFO | IPP | 12*8.924 | 95 | 95 | 8 | 95 | 95 | 95
71 | Sarishabari (Solar) |  | Solar | IPP | 1*3 | 3 | 3 | 0 | 0 | 2 | 0
72 | United Mymensingh PPL |  | HFO | IPP | 200 | 200 | 200 | 60 | 150 | 170 | 170
| Mymensingh Area Total |  |  |  |  | 530 | 522 | 131 | 329 | 335 | 345 | 142 | 0
73 | Fenchugonj CCPP-1 |  | Gas | PDB | 2*32+1*33 | 97 | 70 | 70 | 70 | 68 | 70
74 | Fenchugonj CCPP-2 |  | Gas | PDB | 2*35+1*35 | 104 | 90 | 66 | 66 | 66 | 66
75 | Kushiara 163 MW CCPP GT |  | Gas | IPP | 1*109+1*54 | 163 | 163 | 130 | 130 | 163 | 163
76 | Shajibazar 330 MW |  | Gas | PDB | 3*110 | 330 | 330 | 295 | 317 | 330 | 330
77 | Fenchugonj (Barakatullah) 51MW |  | Gas | RPP | 19*2.90 | 51 | 51 | 53 | 53 | 53 | 53
78 | Fenchuganj (EPL) 44MW |  | Gas | RPP | 12*3.3+5*2 | 44 | 44 | 47 | 50 | 50 | 50
79 | Hobiganj 11MW |  | Gas | SIPP, REB | 4*2.90 | 11 | 11 | 8 | 11 | 11 | 11
80 | Shahjibazar GT: Unit- 8, 9 |  | Gas | PDB | 2*35 | 70 | 66 | 30 | 30 | 30 | 30 |  |  | GT-8 under maint.
81 | Shahjibazar 86MW |  | Gas | RPP | 32*2.90 | 86 | 86 | 86 | 86 | 86 | 86
82 | Shahjibazar (EPL) 50MW |  | Gas | RPP | 27*2.0 | 50 | 50 | 45 | 45 | 45 | 45
83 | Sylhet GT 150 MW |  | Gas | PDB | 1*142 | 142 | 142 | 0 | 0 | 0 | 0 | 142 |  | Under maintenance.
84 | Sylhet GT 20 MW |  | Gas | PDB | 1*20 | 20 | 20 | 0 | 0 | 0 | 0 |  | 20 | Under maint.
85 | Sylhet (EPL) 50MW |  | Gas | RPP | 27*2 | 50 | 50 | 43 | 47 | 47 | 47 |  | 3
86 | Shahjahanulla 25 MW |  | Gas | SIPP, REB | 3*9.34 | 25 | 25 | 23 | 23 | 23 | 23 |  | 2
87 | Summit Bibiana- 2 |  | Gas | IPP | 1*222+1*119 | 341 | 341 | 300 | 265 | 341 | 341 |  |  | FGMO
88 | Sylhet (Desh) 10MW |  | Gas | RPP | 6*1.95 | 10 | 10 | 7 | 7 | 10 | 10
| Sylhet Area Total |  |  |  |  | 1594 | 1549 | 1203 | 1200 | 1323 | 1325 | 142 | 25
89 | Bheramara GT-1,2,3 |  | HSD | PDB | 3*20 | 60 | 46 | 0 | 0 | 0 | 32
| Bheramara (HVDC ) |  | 0 | Imported power | 1*500 | 500 | 500 | 470 | 469 | 477 | 477
90 | Khulna (KPCL-1 & 3) |  | HFO | IPP | 19*6.5 | 110 | 110 | 10 | 98 | 30 | 100 |  |  | Engine problem
91 | Khulna (KPCL-2) |  | HFO | QRPP | 7*17 | 115 | 115 | 20 | 83 | 99 | 99 |  | 16 | Engine problem
92 | Faridpur Peaking |  | HFO | PDB | 8*6.89 | 54 | 54 | 0 | 44 | 0 | 48
93 | Khulna CCPP 225MW |  | HSD | NWPGCL | 1*150+1*75 | 230 | 230 | 120 | 235 | 230 | 230 |  | 0 | Engine problem.
94 | Gopalganj Peaking |  | HFO | PDB | 16*6.98 | 109 | 109 | 0 | 73 | 25 | 80
95 | Bheramara 360 MW |  | Gas | NWPGCL | 1*278+1*132 | 410 | 410 | 338 | 405 | 410 | 410 | 0
96 | Noapara (KZA) 40MW |  | HFO | QRPP | 5*8.5 | 40 | 40 | 8 | 40 | 40 | 40
97 | Khulna (Aggreko) 55MW |  | HSD | QRPP | 71*0.85 | 55 | 55 | 0 | 0 | 0 | 55
98 | Bangla Trak Noapara |  | HSD | IPP | 70*1.4 | 100 | 100 | 0 | 20 | 0 | 100
| Khulna Area Total |  |  |  |  | 1783 | 1769 | 966 | 1467 | 1311 | 1671 | 0 | 16
99 | Summit Barisal 110 MW |  | HFO | IPP | 7*17.076 | 110 | 110 | 16 | 110 | 110 | 110
100 | Barisal GT: Unit-1, 2 |  | HSD | PDB | 2*20 | 40 | 30 | 8 | 10 | 0 | 30
101 | Bhola (Venture) 33MW |  | Gas | RPP | 1*34.50 | 33 | 33 | 21 | 34 | 33 | 33
102 | Bhola CCPP 194MW |  | Gas | PDB | 2*63+1*68 | 194 | 194 | 55 | 74 | 134 | 194
103 | Bhola Aggreko 95MW |  | Gas | QRPP | 96*1.10 | 95 | 95 | 96 | 96 | 95 | 95
| Barisal Area Total |  |  |  |  | 472 | 462 | 196 | 324 | 372 | 462 | 0 | 0
104 | Baghabari GT 71MW |  | Gas | PDB | 1*71 | 71 | 71 | 0 | 0 | 0 | 0 | 71 |  | Gas shortage
| Baghabari GT 100MW |  | Gas | PDB | 1*100 | 100 | 100 | 0 | 0 | 0 | 0 |  | 100 | Under maint.
105 | Baghabari Peaking 50MW |  | HFO | PDB | 6*8.9 | 52 | 52 | 0 | 50 | 0 | 50
106 | Bera Peaking |  | HFO | PDB | 9*8.29 | 71 | 71 | 0 | 36 | 0 | 37
107 | Amnura 50MW |  | HFO | QRPP | 7*7.79 | 50 | 50 | 33 | 40 | 50 | 50
108 | Katakhali (Northern) |  | HFO | QRPP | 6*8.9 | 50 | 50 | 43 | 43 | 43 | 43 |  | 7 | Engine problem
109 | Katakhali Peaking |  | HFO | PDB | 6*8.7 | 50 | 50 | 0 | 45 | 0 | 40
110 | Sirajgonj Unit-1 225MW |  | Gas/HSD | NWPGCL | 1*150+1*75 | 210 | 210 | 120 | 214 | 214 | 214
111 | Sirajgonj Unit-2 225MW |  | Gas/HSD | NWPGCL | 1*150+1*75 | 220 | 220 | 130 | 193 | 200 | 200
| Sirajgonj Unit-3 225MW |  | Gas/HSD | NWPGCL | 1*150+1*75 | 0 | 0 | 0 | 0 | 0 | 0 |  |  | Under maint.
112 | Santahar Peaking |  | HFO | PDB | 6*8.7 | 50 | 50 | 0 | 0 | 0 | 0 |  | 50 | Transformer problem.
113 | Bogra (GBB) |  | Gas | RPP | 6*4 | 22 | 22 | 18 | 18 | 18 | 18
114 | Bogra (EPL) |  | Gas | RPP | 5*3.3+5*2 | 20 | 10 | 8 | 8 | 10 | 10
115 | Ullapara (Summit) |  | Gas | SIPP, REB | 4*2.90 | 11 | 11 | 8 | 11 | 11 | 11
116 | Rajlanka 52 MW |  | HFO | IPP | 6*8.92 | 52 | 52 | 5 | 52 | 52 | 52
117 | Chapainawabganj-100 MW |  | HFO | PDB | 12*8.924 | 104 | 104 | 42 | 100 | 100 | 100
| Rajshahi Area Total |  |  |  |  | 1133 | 1123 | 407 | 810 | 698 | 825 | 71 | 157
118 | Barapukuria Unit-1 |  | Coal | PDB | 1*125 | 125 | 85 | 0 | 0 | 0 | 0 |  | 85 | Under maint.
| Barapukuria Unit-2 |  | Coal | PDB | 1*125 | 125 | 85 | 0 | 0 | 0 | 0 |  | 85 | Under maint.
119 | Barapukuria Unit-3 |  | Coal | PDB | 1*275 | 274 | 274 | 135 | 130 | 142 | 142 |  | 132 | Machine problem
120 | Rangpur GT |  | HSD | PDB | 1*20 | 20 | 20 | 0 | 17 | 0 | 17
121 | Saidpur GT |  | HSD | PDB | 1*20 | 20 | 20 | 0 | 16 | 0 | 18
| Rangpur Area Total |  |  |  |  | 564 | 484 | 135 | 163 | 142 | 177 | 0 | 302
| Total |  |  |  |  | 15953 | 15410 | 7876 | 10621 | 11031 | 12071 | 1153 | 1679
| Usable load at Substation end after deducting Auxiliary use & Transmission loss | [6 empty] | 7459.9906 | 10060 | 10448.3438 | 11433.4112
A. |  | 2018-07-21 | (Yesterday) |  |  |  |  | Saturday
1 | Highest Generation : |  |  | 10621 | MW at | 21:00 | hrs | 11 Evening Peak Hour : | [5 empty] | 21:00 | hrs.
2 | Minimum Generation : |  |  | 7554.4 | MW at | 8:00 | hrs | 12 Max. Demand (Generation end) at evening peak hour : | [5 empty] | 10621 | MW
3 | Day peak Generation : |  |  | 7876 | MW at | 12:00 | hrs | 13 Max. Demand (Substation end) at evening peak hour : | [5 empty] | 10060 | MW
4 | Evening peak Generation : |  |  | 10621 | MW at | 21:00 | hrs | 14 Load Shed (Substation end) at evening peak hour : | [5 empty] | 0 | MW
5 | Total Energy Generation : |  | 212.3809 | MKWHr | By Solar | 0.00225 | MKWHr | 15. Area wise Demand (S/S end), Supply (S/S end) & | [5 empty] | 16 Hourly Load Shed during
| By Gas: | 129.8772 | MKWHr |  | By Oil: | 61.1158 | MKWHr | Load Shed (S/S end) at Evening peak hour in MW : | [5 empty] | Evening Peak hours :
| By Coal: | 3.3715 | MKWHr |  | By Hydro: | 3.6366 | MKWHr | Area | Demand | Supply |  | Loadshed |  | Time |  | Loadshed
6 | Generation Shortfall : |  | For Fuel Limitation = |  |  | 1153 | MW | Dhaka | 3892 | 3892 |  | 0
|  |  | For Plants S/D or M/C prob = |  |  | 1679 | MW | Chittagong | 962 | 962 |  | 0 |  | 18:00 |  | 0
|  |  | Total = |  |  | 2832 | MW | Khulna | 1236 | 1236 |  | 0 |  | 18:30 |  | 0
7 | Total Gas Supplied : |  |  | 1046.25 | MMCFD |  |  | Rajshahi | 1049 | 1049 |  | 0 |  | 19:00 |  | 0
8 | Fuel Cost : | i) Gas : | Taka | 93846413.972 | ii) Oil : | Taka | 573139707.83 | Comilla | 920 | 920 |  | 0 |  | 19:30 |  | 0
|  | iii) Coal : | Taka | 13013990 | Total | Taka | 680000111.802 | Mymensingh | 685 | 685 |  | 0 |  | 20:00 |  | 0
9 | Export Through E-W Interconnectors : |  |  |  | i) Energy | 8.4385 | MKWHr. | Sylhet | 445 | 445 |  | 0 |  | 21:00 |  | 0
| ii) During Peak Demand : |  |  | -590 | MW at | 21:00 | hrs | Barisal | 257 | 257 |  | 0 |  | 22:00 |  | 0
| iii) Maximum : |  |  | -920 | MW at | 1:00 | hrs | Rangpur | 614 | 614 |  | 0 |  | 23:00 |  | 0
10 | Maximum Temperature in Dhaka was |  |  |  | 31.3° C |  |  | Total | 10060 | 10060 |  | 0
B. |  | 2018-07-22 | (Today) |  |  |  | Sunday |  |  | Probable max. temperature in Dhaka |  |  | 34.2° C
Forecast
1 | Maximum Demand* Evening (Generation end) |  |  |  | 11400 | MW |  | 6 Total Load Shed forecast (Substation end) : |  |  |  |  | 0 | MW
2 | Maximum Generation (Generation end) |  |  |  | 12071 | MW |  | 7 Area wise Load Shed forecast (Substation end) :
3 | Maximum Demand* Day (Generation end) |  |  |  | 8500 | MW
4 | Reserve(Generation end) |  |  |  | 671 | MW |  | Dhaka | Chittagong | Khulna | Rajshahi | Comilla | Mymensingh | Sylhet | Barisal | Rangpur
5 | Total Energy Generation |  |  |  | 227.958 | MKWHr |  | MW | MW | MW | MW | MW | MW | MW | MW | MW
6 | Actual Minimum Generation up to 8:00 hrs. |  |  |  | 7374.6 | MW at | 8:00 | 0 | 0 | 0 | 0 | 0 | 0 | 0 | 0 | 0
* Import Through HVDC C/B Interconnector : |  |  |  |  | i) Energy | 11.4371 | MKWHr. | ii) HVDC Flow at Peak Time |  | 469 | MW at | 21:00 | hrs.
* Import Through Comilla C/B Interconnector : |  |  |  |  | i) Energy | 2.9405 | MKWHr. | iii) Maximum HVDC Flow : |  | 470 | MW at | 1:00 | hrs.
*Cost for HVDC, Tripura & Solar energy is not usually included in the total fuel cost.
Water Level of Kaptai Lake at 06:00 hr (ft): |  |  |  |  | (a) Yesterday : | 103.3 |  | (b) Today: | 103.15 |  | (c) Rule Curve: |  | 87.36
.

## YesterdayGen
2018-07-21
Plant Name | Ghorasal ST: Unit-1,2 | Ghorasal ST: Unit-3 | Ghorasal ST: Unit-4 | Ghorasal ST: Unit-5 | Ghorasal ST: Unit-7 | Ghorashal (Regent) | Ghorashal 78MW (MAX) | Haripur 412 MW CCPP | Haripur Power CCPP 360MW | Haripur NEPC 110MW | Haripur GT: Unit-1, 2 | Meghnaghat CCPP 450MW | Meghnaghat CCPP(Summit) | Meghnaghat (IEL) | Madanganj 102MW | Madanganj-55 MW | Siddhirganj CCPP-335 MW | Siddhirgonj ST 210MW | Siddhirgonj GT Unit-1& 2 | Siddhirganj (Desh) | Siddhirganj (Dutch Bangla) | Gagnagar (Orion) | Kodda 149 MW | Keraniganj (Powerpac) 100MW | Bosila 108MW | Pagla (DPA ) | Katpotti 51 MW | Banco Energy 54MW | Northern 55 MW | Southern 55MW | Narshingdi (Doreen) | Summit Ashulia | Summit Madhabdi | Summit Maona | Summit Rupganj | Gazipur (RPCL) | Tongi GT | Kaptai Unit-1, 2 & 3 | Kaptai Unit-4 & 5 | Chittagong ST-1 (Raozan) | Chittgong ST-2 (Raozan) | Raozan 25 MW (RPCL) | Sikalbaha 225MW (Gas) | Sikalbaha 225MW (Oil) | Sikalbaha GT 150MW (Gas) | Sikalbaha GT 150MW (Oil) | Sikalbaha ST 60MW | Sikalbaha (Energis) | Hathazari peaking | Dohazari Peaking | Juldah (Acorn) | Chittagong ECPV 108 MW | Patenga 50MW | Barabkunda (Regent) | Malancha, Ctg. EPZ (United) | Ashuganj ST: Unit- 3 | Ashuganj ST: Unit- 4 | Ashuganj ST: Unit- 5 | Ashuganj CCPP(North) | Ashuganj CCPP(South) | Ashuganj CCPP 225 MW | Ashuganj 195MW Modular | Chandpur CCPP | Ashuganj Engines TSK | Ashuganj (Precision) 55MW | Ashuganj (United) 53MW | Ashuganj (Midland) 51MW | B.Baria (Aggreko) 85MW | Daudkandi Peaking 52MW | Lakdhanvi 52 MW | Feni (Doreen) 22MW | Feni, Mohipal (Doreen) | Jangalia (Summit) 33MW | Summit Comilla 25MW | Tripura | Mymensingh RPCL 210MW | Jamalpur 95MW | Tangail (Doreen) 22MW | Sarishabari (Solar) | Fenchugonj CCPP-1 | Fenchugonj CCPP-2 | Fenchugonj (Barakatullah) 51MW | Fenchuganj (EPL) 44MW | Kushiara 163 MW CCPP GT | Shajibazar 330 MW | Shahjibazar GT: Unit- 8, 9 | Shahjibazar 86MW | Shahjibazar (EPL) 50MW | Sylhet GT 150 MW | Sylhet GT 20 MW | Sylhet (EPL) 50MW | Sylhet (Desh) 10MW | Summit Bibiana- 2 | Shahjahanulla 25 MW | Hobiganj 11MW | Daudkandi bangla trak | Summit Gazipur | APR Energy , Keranigonj | Bramhangoan 100 MW (Aggreko) | United Mymensingh PPL | Aggreko Aurahati 100MW | Summit Gazipur-1 150MW | EasternBlank | Bheramara (HVDC ) | Bheramara GT-1,2,3 | Bheramara 360 MW | Khulna (KPCL-1 & 3) | Khulna (KPCL-2) | Khulna CCPP 225MW | Khulna 60MW | Khulna (Aggreko) 55MW | Faridpur Peaking | Gopalganj Peaking | Noapara (KZA) 40MW | Bhola CCPP 194MW | Bhola (Venture) 33MW | Summit Barisal 110 MW | Barisal GT: Unit-1, 2 | Baghabari GT 100MW | Baghabari GT 71MW | Baghabari Peaking 50MW | Bera Peaking | Chapainawabganj-100 MW | Amnura 50MW | Katakhali (Northern) | Katakhali Peaking | Rajlanka 52 MW | Santahar Peaking | Bogra (GBB) | Bogra (EPL) | Ullapara (Summit) | Barapukuria Unit-1 | Barapukuria Unit-2 | Barapukuria Unit-3 | Rangpur GT | Saidpur GT | Sirajgonj Unit-1 225MW (Gas) | Sirajgonj Unit-1 225MW (Oil) | Sirajgonj Unit-2 225MW (Gas) | Sirajgonj Unit-2 225MW (Oil) | Bhola Aggreko 95MW | Bangla Trak Noapara | Sirajgonj Unit-3 225 MW(Gas) | Sirajgonj Unit-3 225 MW(Oil) | WesternBlank | Eastern Grid Total | Western Grid Total | Total (MW) | Gas (Public) | HVDC | Gas (Private) | Oil (Private) | Coal | Hydro | Oil (Public) | Tripura | Solar | Shortage | Water Level
1:00 | 70 | 0 | 0 | 0 | 365 | 89 | 73 | 345 | 351 | 38 | 0 | 450 | 200 | 100 | 81 | 55 | 0 | 0 | 102 | 0 | 81 | 102 | 100 | 0 | 16 | 10 | 41 | 54 | 56 | 55 | 22 | 25 | 22 | 25 | 33 | 50 | 0 | 80 | 80 | 160 | 0 | 16 | 0 | 195 | 0 | 80 | 0 | 51 | 48 | 48 | 80 | 100 | 50 | 19 | 43 | 0 | 100 | 100 | 330 | 250 | 182 | 78 | 100 | 43 | 0 | 5 | 51 | 85 | 0 | 8 | 22 | 11 | 33 | 15 | 140 | 49 | 95 | 20 | 0 | 67 | 67 | 53 | 50 | 163 | 277 | 44 | 86 | 45 | 128 | 0 | 43 | 7 | 290 | 15 | 8 | 0 | 303 | 0 | 0 | 163 | 0 | 150 |  | 470 | 0 | 336 | 21 | 83 | 120 | 0 | 0 | 42 | 52 | 40 | 62 | 28 | 110 | 12 | 0 | 0 | 50 | 0 | 96 | 40 | 43 | 44 | 51 | 0 | 18 | 10 | 11 | 0 | 0 | 130 | 0 | 0 | 0 | 130 | 0 | 130 | 96 | 50 | 0 | 0 |  | 7737 | 2275 | 10012 | 3458 | 470 | 2114 | 2393 | 130 | 160 | 1147 | 140 | 0 | 0 | 103.35
2:00 | 70 | 0 | 0 | 0 | 365 | 90 | 73 | 344 | 353 | 0 | 0 | 450 | 200 | 96 | 81 | 55 | 0 | 0 | 100 | 0 | 80 | 102 | 64 | 32 | 16 | 0 | 0 | 54 | 56 | 55 | 22 | 25 | 22 | 25 | 33 | 25 | 0 | 80 | 80 | 160 | 0 | 16 | 0 | 195 | 0 | 50 | 0 | 51 | 0 | 48 | 80 | 100 | 50 | 19 | 43 | 0 | 100 | 100 | 330 | 250 | 183 | 78 | 100 | 43 | 0 | 5 | 51 | 85 | 0 | 0 | 22 | 11 | 33 | 15 | 134 | 49 | 64 | 20 | 0 | 68 | 67 | 53 | 50 | 163 | 275 | 23 | 86 | 45 | 128 | 0 | 42 | 7 | 280 | 15 | 8 | 0 | 301 | 0 | 0 | 170 | 0 | 150 |  | 470 | 0 | 341 | 21 | 83 | 120 | 0 | 0 | 42 | 45 | 40 | 60 | 27 | 110 | 12 | 0 | 0 | 50 | 0 | 96 | 50 | 43 | 44 | 51 | 0 | 18 | 10 | 11 | 0 | 0 | 133 | 0 | 0 | 0 | 130 | 0 | 130 | 98 | 0 | 0 | 0 |  | 7464 | 2235 | 9699 | 3437 | 470 | 2107 | 2232 | 133 | 160 | 1026 | 134 | 0 | 0 | 103.34
3:00 | 70 | 0 | 0 | 0 | 365 | 89 | 73 | 345 | 351 | 0 | 0 | 450 | 200 | 52 | 81 | 55 | 0 | 0 | 100 | 0 | 80 | 32 | 16 | 20 | 16 | 0 | 0 | 54 | 56 | 55 | 22 | 25 | 22 | 25 | 33 | 16 | 0 | 80 | 80 | 160 | 0 | 16 | 0 | 195 | 0 | 50 | 0 | 51 | 0 | 48 | 80 | 100 | 50 | 19 | 43 | 0 | 100 | 100 | 330 | 250 | 182 | 78 | 100 | 43 | 0 | 5 | 51 | 85 | 0 | 0 | 22 | 11 | 33 | 15 | 130 | 50 | 16 | 20 | 0 | 69 | 67 | 53 | 50 | 163 | 275 | 26 | 86 | 45 | 128 | 0 | 42 | 7 | 280 | 15 | 8 | 0 | 306 | 0 | 0 | 173 | 0 | 150 |  | 470 | 0 | 350 | 21 | 66 | 120 | 0 | 0 | 42 | 45 | 40 | 56 | 26 | 110 | 12 | 0 | 0 | 0 | 0 | 80 | 50 | 43 | 44 | 51 | 0 | 18 | 10 | 11 | 0 | 0 | 140 | 0 | 0 | 0 | 130 | 0 | 130 | 96 | 0 | 0 | 0 |  | 7239 | 2161 | 9400 | 3447 | 470 | 2101 | 2040 | 140 | 160 | 912 | 130 | 0 | 0 | 103.33
4:00 | 70 | 0 | 0 | 0 | 365 | 89 | 73 | 345 | 351 | 0 | 0 | 450 | 200 | 16 | 81 | 55 | 0 | 0 | 100 | 0 | 16 | 16 | 16 | 10 | 16 | 0 | 0 | 54 | 56 | 0 | 22 | 25 | 22 | 25 | 33 | 16 | 0 | 80 | 80 | 160 | 0 | 16 | 0 | 196 | 0 | 50 | 0 | 24 | 0 | 48 | 80 | 60 | 45 | 19 | 43 | 0 | 100 | 100 | 330 | 250 | 182 | 78 | 100 | 43 | 0 | 5 | 51 | 85 | 0 | 0 | 22 | 11 | 33 | 15 | 124 | 49 | 16 | 20 | 0 | 70 | 67 | 53 | 50 | 163 | 282 | 29 | 86 | 45 | 127 | 0 | 42 | 7 | 300 | 22 | 8 | 0 | 303 | 0 | 0 | 173 | 0 | 150 |  | 470 | 0 | 367 | 21 | 49 | 120 | 0 | 0 | 0 | 45 | 40 | 64 | 24 | 110 | 12 | 0 | 0 | 0 | 0 | 80 | 50 | 43 | 44 | 51 | 0 | 18 | 10 | 11 | 0 | 0 | 146 | 0 | 0 | 0 | 130 | 0 | 130 | 96 | 0 | 0 | 0 |  | 7014 | 2131 | 9145 | 3488 | 470 | 2119 | 1767 | 146 | 160 | 871 | 124 | 0 | 0 | 103.32
5:00 | 70 | 0 | 0 | 0 | 365 | 90 | 73 | 345 | 349 | 0 | 0 | 450 | 200 | 16 | 81 | 55 | 0 | 0 | 104 | 0 | 7 | 16 | 16 | 10 | 16 | 0 | 0 | 54 | 55 | 0 | 22 | 25 | 22 | 25 | 33 | 16 | 0 | 80 | 80 | 160 | 0 | 8 | 0 | 196 | 0 | 50 | 0 | 24 | 0 | 17 | 80 | 60 | 30 | 19 | 43 | 0 | 100 | 100 | 330 | 250 | 182 | 78 | 100 | 43 | 0 | 5 | 51 | 85 | 0 | 0 | 22 | 11 | 33 | 15 | 118 | 59 | 16 | 20 | 0 | 70 | 67 | 53 | 50 | 100 | 282 | 18 | 86 | 45 | 128 | 0 | 42 | 7 | 300 | 23 | 8 | 0 | 303 | 0 | 0 | 173 | 0 | 135 |  | 469 | 0 | 376 | 21 | 49 | 120 | 0 | 0 | 0 | 35 | 40 | 63 | 22 | 110 | 12 | 0 | 0 | 0 | 0 | 41 | 50 | 43 | 44 | 51 | 0 | 18 | 10 | 11 | 0 | 0 | 148 | 0 | 0 | 0 | 130 | 0 | 130 | 96 | 0 | 0 | 0 |  | 6870 | 2089 | 8959 | 3501 | 469 | 2053 | 1719 | 148 | 160 | 791 | 118 | 0 | 0 | 103.31
6:00 | 70 | 0 | 0 | 0 | 300 | 54 | 73 | 344 | 301 | 0 | 0 | 370 | 200 | 16 | 46 | 15 | 0 | 0 | 65 | 0 | 7 | 7 | 16 | 10 | 16 | 0 | 0 | 18 | 18 | 0 | 22 | 25 | 22 | 25 | 33 | 8 | 0 | 80 | 80 | 160 | 0 | 8 | 0 | 196 | 0 | 50 | 0 | 16 | 0 | 17 | 50 | 24 | 18 | 19 | 43 | 0 | 100 | 100 | 330 | 250 | 182 | 78 | 100 | 43 | 0 | 5 | 51 | 50 | 0 | 0 | 22 | 11 | 8 | 15 | 106 | 102 | 8 | 20 | 0.1 | 70 | 67 | 53 | 50 | 100 | 284 | 20 | 86 | 45 | 78 | 0 | 42 | 7 | 270 | 23 | 8 | 0 | 150 | 0 | 0 | 100 | 0 | 117 |  | 470 | 0 | 375 | 21 | 16 | 120 | 0 | 0 | 0 | 36 | 8 | 56 | 16 | 48 | 12 | 0 | 0 | 0 | 0 | 41 | 40 | 43 | 44 | 25 | 0 | 18 | 10 | 11 | 0 | 0 | 149 | 0 | 0 | 0 | 130 | 0 | 130 | 97 | 0 | 0 | 0 |  | 5993.1 | 1916 | 7909.1 | 3360 | 470 | 1819 | 1053 | 149 | 160 | 792 | 106 | 0.1 | 0 | 103.3
7:00 | 70 | 0 | 0 | 0 | 300 | 25 | 72 | 345 | 301 | 0 | 0 | 350 | 200 | 16 | 30 | 15 | 0 | 0 | 41 | 0 | 7 | 7 | 16 | 10 | 16 | 10 | 0 | 18 | 18 | 17 | 22 | 25 | 22 | 25 | 33 | 8 | 0 | 80 | 80 | 160 | 0 | 8 | 0 | 196 | 0 | 50 | 0 | 16 | 0 | 17 | 50 | 24 | 18 | 19 | 32 | 0 | 100 | 100 | 330 | 268 | 192 | 78 | 100 | 43 | 0 | 5 | 6 | 50 | 0 | 0 | 22 | 11 | 8 | 15 | 96 | 100 | 0 | 20 | 0.4 | 70 | 67 | 50 | 50 | 100 | 283 | 20 | 50 | 45 | 79 | 0 | 42 | 7 | 310 | 23 | 8 | 0 | 112 | 0 | 0 | 80 | 0 | 117 |  | 469 | 0 | 381 | 21 | 16 | 120 | 0 | 0 | 0 | 36 | 8 | 66 | 14 | 48 | 0 | 0 | 0 | 0 | 0 | 25 | 33 | 43 | 44 | 0 | 0 | 18 | 10 | 11 | 0 | 0 | 150 | 0 | 0 | 0 | 130 | 0 | 130 | 96 | 0 | 0 | 0 |  | 5826.4 | 1869 | 7695.4 | 3379 | 469 | 1711 | 966 | 150 | 160 | 764 | 96 | 0.4 | 0 | 103.29
8:00 | 70 | 0 | 0 | 0 | 250 | 25 | 72 | 342 | 301 | 0 | 0 | 350 | 200 | 16 | 30 | 15 | 0 | 0 | 100 | 0 | 7 | 7 | 16 | 10 | 16 | 10 | 0 | 18 | 18 | 17 | 22 | 25 | 22 | 25 | 33 | 8 | 0 | 80 | 80 | 160 | 0 | 8 | 0 | 195 | 0 | 50 | 0 | 16 | 0 | 17 | 50 | 30 | 18 | 19 | 7 | 0 | 100 | 100 | 360 | 264 | 192 | 78 | 100 | 40 | 0 | 5 | 6 | 50 | 0 | 0 | 22 | 11 | 8 | 0 | 108 | 100 | 0 | 20 | 0.4 | 70 | 67 | 50 | 50 | 100 | 291 | 30 | 50 | 45 | 0 | 0 | 40 | 7 | 280 | 23 | 8 | 0 | 115 | 0 | 0 | 80 | 0 | 117 |  | 470 | 0 | 372 | 21 | 16 | 120 | 0 | 0 | 0 | 25 | 8 | 66 | 19 | 48 | 0 | 0 | 0 | 0 | 0 | 25 | 40 | 43 | 0 | 0 | 0 | 18 | 10 | 11 | 0 | 0 | 144 | 0 | 0 | 0 | 130 | 0 | 130 | 96 | 0 | 0 | 0 |  | 5742.4 | 1812 | 7554.4 | 3323 | 470 | 1659 | 982 | 144 | 160 | 708 | 108 | 0.4 | 0 | 103.28
9:00 | 70 | 0 | 0 | 0 | 300 | 83 | 72 | 345 | 276 | 0 | 0 | 330 | 305 | 16 | 15 | 15 | 0 | 0 | 100 | 0 | 7 | 7 | 0 | 10 | 16 | 10 | 0 | 18 | 18 | 36 | 22 | 25 | 22 | 25 | 33 | 0 | 0 | 80 | 80 | 160 | 0 | 8 | 0 | 195 | 0 | 50 | 0 | 16 | 0 | 17 | 50 | 25 | 18 | 19 | 3 | 0 | 100 | 100 | 360 | 272 | 185 | 78 | 100 | 40 | 0 | 5 | 6 | 50 | 0 | 0 | 22 | 11 | 30 | 15 | 106 | 100 | 0 | 20 | 0 | 70 | 67 | 50 | 47 | 100 | 284 | 30 | 50 | 45 | 0 | 0 | 40 | 7 | 270 | 23 | 8 | 0 | 112 | 0 | 0 | 80 | 0 | 119 |  | 470 | 0 | 355 | 10 | 16 | 120 | 0 | 0 | 0 | 0 | 8 | 66 | 19 | 16 | 0 | 0 | 0 | 0 | 0 | 25 | 40 | 43 | 0 | 0 | 0 | 18 | 8 | 11 | 0 | 0 | 137 | 0 | 0 | 0 | 130 | 0 | 130 | 98 | 0 | 0 | 0 |  | 5899 | 1720 | 7619 | 3390 | 470 | 1655 | 1034 | 137 | 160 | 667 | 106 | 0 | 0 | 103.54
10:00 | 70 | 0 | 0 | 0 | 330 | 89 | 71 | 357 | 306 | 0 | 0 | 380 | 305 | 16 | 15 | 15 | 0 | 0 | 101 | 0 | 7 | 7 | 0 | 10 | 16 | 10 | 0 | 18 | 18 | 36 | 22 | 25 | 22 | 25 | 33 | 0 | 0 | 75 | 80 | 100 | 0 | 8 | 0 | 197 | 0 | 50 | 0 | 16 | 0 | 16 | 50 | 25 | 18 | 19 | 8 | 0 | 100 | 100 | 360 | 283 | 194 | 78 | 100 | 40 | 0 | 5 | 28 | 50 | 0 | 0 | 22 | 8 | 0 | 15 | 98 | 83 | 8 | 20 | 0 | 70 | 66 | 47 | 47 | 130 | 287 | 30 | 50 | 45 | 0 | 0 | 41 | 7 | 270 | 23 | 8 | 0 | 120 | 0 | 0 | 80 | 0 | 53 |  | 469 | 0 | 357 | 10 | 16 | 120 | 0 | 0 | 0 | 0 | 8 | 65 | 15 | 16 | 0 | 0 | 0 | 0 | 0 | 25 | 33 | 43 | 0 | 0 | 0 | 18 | 8 | 8 | 0 | 0 | 135 | 0 | 0 | 0 | 130 | 0 | 130 | 96 | 0 | 0 | 0 |  | 5932 | 1702 | 7634 | 3343 | 469 | 1789 | 977 | 135 | 155 | 668 | 98 | 0 | 0 | 103.54
11:00 | 70 | 0 | 0 | 0 | 330 | 90 | 72 | 347 | 311 | 0 | 0 | 380 | 305 | 16 | 15 | 15 | 0 | 0 | 101 | 0 | 7 | 7 | 0 | 10 | 16 | 10 | 0 | 18 | 18 | 36 | 0 | 25 | 22 | 25 | 33 | 0 | 0 | 75 | 80 | 160 | 0 | 8 | 0 | 203 | 0 | 50 | 0 | 16 | 0 | 16 | 50 | 25 | 18 | 19 | 4 | 0 | 100 | 100 | 360 | 283 | 192 | 78 | 100 | 40 | 0 | 5 | 28 | 50 | 0 | 0 | 22 | 5 | 33 | 15 | 92 | 83 | 8 | 20 | 0 | 70 | 66 | 47 | 47 | 130 | 290 | 30 | 50 | 45 | 0 | 0 | 42 | 7 | 300 | 23 | 8 | 0 | 112 | 0 | 0 | 80 | 0 | 53 |  | 469 | 0 | 357 | 10 | 18 | 120 | 0 | 0 | 0 | 0 | 8 | 55 | 20 | 16 | 0 | 0 | 0 | 0 | 0 | 25 | 33 | 35 | 0 | 0 | 0 | 18 | 8 | 8 | 0 | 0 | 132 | 0 | 0 | 0 | 130 | 0 | 130 | 95 | 0 | 0 | 0 |  | 6017 | 1687 | 7704 | 3392 | 469 | 1827 | 963 | 132 | 155 | 674 | 92 | 0 | 0 | 103.53
12:00 | 70 | 0 | 0 | 0 | 365 | 90 | 73 | 361 | 352 | 0 | 0 | 420 | 305 | 16 | 15 | 15 | 0 | 0 | 102 | 0 | 7 | 7 | 0 | 10 | 8 | 10 | 0 | 18 | 18 | 36 | 0 | 25 | 22 | 25 | 33 | 0 | 0 | 75 | 80 | 155 | 0 | 8 | 0 | 212 | 0 | 50 | 0 | 16 | 0 | 15 | 50 | 25 | 18 | 19 | 3 | 0 | 100 | 100 | 360 | 331 | 191 | 78 | 100 | 43 | 0 | 5 | 51 | 85 | 0 | 0 | 22 | 5 | 33 | 15 | 110 | 63 | 8 | 0 | 0 | 70 | 66 | 53 | 47 | 130 | 295 | 30 | 86 | 45 | 0 | 0 | 43 | 7 | 300 | 23 | 8 | 0 | 63 | 0 | 0 | 60 | 0 | 17 |  | 470 | 0 | 338 | 10 | 20 | 120 | 0 | 0 | 0 | 0 | 8 | 55 | 21 | 16 | 8 | 0 | 0 | 0 | 0 | 42 | 33 | 43 | 0 | 5 | 0 | 18 | 8 | 8 | 0 | 0 | 135 | 0 | 0 | 0 | 120 | 0 | 130 | 96 | 0 | 0 | 0 |  | 6172 | 1704 | 7876 | 3433 | 470 | 2011 | 865 | 135 | 155 | 697 | 110 | 0 | 0 | 103.52
13:00 | 70 | 0 | 0 | 0 | 365 | 90 | 74 | 370 | 320 | 0 | 0 | 420 | 305 | 16 | 15 | 15 | 0 | 0 | 102 | 0 | 7 | 7 | 0 | 10 | 8 | 10 | 0 | 18 | 18 | 36 | 0 | 25 | 22 | 25 | 33 | 0 | 0 | 76 | 80 | 150 | 0 | 8 | 0 | 209 | 0 | 80 | 0 | 24 | 0 | 16 | 76 | 25 | 18 | 19 | 3 | 0 | 100 | 100 | 340 | 316 | 146 | 85 | 100 | 43 | 0 | 5 | 51 | 85 | 0 | 0 | 22 | 5 | 33 | 15 | 104 | 63 | 8 | 20 | 0 | 70 | 66 | 53 | 47 | 163 | 294 | 30 | 86 | 45 | 0 | 0 | 41 | 7 | 300 | 23 | 11 | 0 | 65 | 0 | 0 | 100 | 0 | 17 |  | 469 | 0 | 325 | 10 | 20 | 120 | 0 | 0 | 0 | 0 | 8 | 62 | 19 | 16 | 10 | 0 | 0 | 0 | 0 | 42 | 40 | 43 | 0 | 25 | 0 | 18 | 8 | 11 | 0 | 0 | 130 | 0 | 0 | 0 | 130 | 0 | 130 | 96 | 0 | 0 | 0 |  | 6224 | 1732 | 7956 | 3376 | 469 | 2016 | 968 | 130 | 156 | 737 | 104 | 0 | 0 | 103.51
14:00 | 70 | 0 | 0 | 0 | 365 | 90 | 73 | 346 | 302 | 0 | 0 | 420 | 305 | 16 | 15 | 35 | 0 | 0 | 100 | 0 | 8 | 7 | 0 | 10 | 8 | 10 | 0 | 54 | 36 | 36 | 0 | 25 | 22 | 25 | 33 | 0 | 0 | 76 | 80 | 160 | 0 | 8 | 0 | 201 | 0 | 50 | 0 | 40 | 0 | 17 | 80 | 30 | 18 | 19 | 10 | 0 | 100 | 100 | 315 | 279 | 165 | 84 | 100 | 40 | 0 | 5 | 51 | 85 | 0 | 0 | 22 | 8 | 31 | 15 | 120 | 63 | 8 | 20 | 0 | 70 | 66 | 53 | 47 | 163 | 294 | 31 | 86 | 45 | 0 | 0 | 44 | 7 | 250 | 23 | 11 | 0 | 136 | 0 | 0 | 100 | 0 | 27 |  | 470 | 0 | 318 | 10 | 26 | 120 | 0 | 0 | 0 | 0 | 24 | 76 | 21 | 32 | 10 | 0 | 0 | 0 | 0 | 42 | 40 | 43 | 0 | 25 | 0 | 18 | 8 | 11 | 0 | 0 | 134 | 0 | 0 | 0 | 130 | 155 | 0 | 94 | 0 | 0 | 0 |  | 6264 | 1807 | 8071 | 3478 | 470 | 1956 | 1187 | 134 | 156 | 570 | 120 | 0 | 0 | 103.5
15:00 | 70 | 0 | 0 | 0 | 365 | 89 | 72 | 350 | 291 | 0 | 0 | 450 | 305 | 16 | 30 | 55 | 0 | 0 | 101 | 5 | 24 | 7 | 0 | 50 | 8 | 10 | 0 | 54 | 55 | 55 | 0 | 25 | 22 | 25 | 33 | 0 | 0 | 76 | 80 | 160 | 0 | 8 | 0 | 201 | 0 | 50 | 0 | 40 | 0 | 17 | 80 | 33 | 19 | 19 | 3 | 0 | 100 | 100 | 300 | 294 | 173 | 78 | 100 | 40 | 0 | 5 | 51 | 85 | 0 | 0 | 0 | 0 | 33 | 15 | 122 | 62 | 8 | 20 | 0 | 70 | 66 | 53 | 47 | 100 | 276 | 30 | 86 | 45 | 0 | 0 | 44 | 7 | 280 | 23 | 11 | 0 | 151 | 0 | 0 | 149 | 0 | 48 |  | 470 | 0 | 310 | 10 | 20 | 120 | 0 | 0 | 0 | 0 | 24 | 84 | 22 | 32 | 10 | 0 | 0 | 0 | 0 | 42 | 40 | 35 | 0 | 25 | 0 | 18 | 8 | 11 | 0 | 0 | 146 | 0 | 0 | 0 | 130 | 183 | 0 | 97 | 0 | 0 | 0 |  | 6425 | 1837 | 8262 | 3471 | 470 | 1931 | 1396 | 146 | 156 | 570 | 122 | 0 | 0 | 103.48
16:00 | 70 | 0 | 0 | 0 | 365 | 90 | 71 | 365 | 286 | 0 | 0 | 450 | 305 | 15 | 64 | 55 | 0 | 0 | 70 | 17 | 7 | 7 | 0 | 50 | 8 | 11 | 0 | 54 | 55 | 55 | 19 | 25 | 22 | 25 | 33 | 5 | 0 | 76 | 80 | 160 | 0 | 8 | 0 | 202 | 0 | 50 | 0 | 50 | 0 | 17 | 80 | 33 | 35 | 19 | 4 | 0 | 100 | 100 | 300 | 280 | 180 | 78 | 100 | 43 | 0 | 5 | 51 | 85 | 0 | 0 | 22 | 0 | 33 | 15 | 128 | 48 | 8 | 20 | 0 | 70 | 66 | 47 | 44 | 100 | 279 | 27 | 86 | 45 | 0 | 0 | 12 | 7 | 250 | 8 | 11 | 0 | 181 | 0 | 0 | 144 | 0 | 72 |  | 470 | 0 | 310 | 10 | 17 | 120 | 0 | 0 | 0 | 17 | 24 | 72 | 18 | 32 | 10 | 0 | 0 | 0 | 0 | 42 | 40 | 35 | 0 | 28 | 0 | 18 | 8 | 11 | 0 | 0 | 145 | 0 | 0 | 0 | 130 | 180 | 0 | 96 | 0 | 0 | 0 |  | 6458 | 1833 | 8291 | 3448 | 470 | 1851 | 1505 | 145 | 156 | 588 | 128 | 0 | 0 | 103.46
17:00 | 70 | 0 | 0 | 0 | 365 | 91 | 71 | 365 | 277 | 0 | 0 | 450 | 200 | 15 | 15 | 15 | 0 | 0 | 70 | 0 | 7 | 7 | 0 | 10 | 8 | 11 | 0 | 18 | 56 | 55 | 19 | 25 | 22 | 25 | 33 | 16 | 0 | 80 | 80 | 160 | 0 | 8 | 0 | 203 | 0 | 50 | 0 | 24 | 0 | 17 | 80 | 12 | 35 | 19 | 9 | 0 | 100 | 100 | 300 | 290 | 170 | 78 | 100 | 43 | 0 | 5 | 45 | 85 | 0 | 0 | 22 | 5 | 33 | 15 | 122 | 64 | 8 | 20 | 0.7 | 70 | 66 | 53 | 47 | 100 | 282 | 30 | 40 | 45 | 0 | 0 | 12 | 7 | 250 | 23 | 11 | 0 | 211 | 0 | 0 | 150 | 0 | 138 |  | 469 | 0 | 320 | 10 | 17 | 120 | 0 | 0 | 0 | 34 | 8 | 84 | 19 | 16 | 10 | 0 | 0 | 0 | 0 | 41 | 40 | 35 | 0 | 37 | 0 | 18 | 8 | 11 | 0 | 0 | 137 | 0 | 0 | 0 | 130 | 183 | 0 | 96 | 0 | 0 | 0 |  | 6233.7 | 1843 | 8076.7 | 3515 | 469 | 1806 | 1262 | 137 | 160 | 605 | 122 | 0.7 | 0 | 103.44
18:00 | 70 | 0 | 0 | 0 | 300 | 91 | 72 | 365 | 277 | 0 | 0 | 440 | 200 | 15 | 15 | 15 | 0 | 0 | 40 | 0 | 7 | 7 | 0 | 10 | 8 | 11 | 2 | 18 | 56 | 55 | 19 | 25 | 22 | 25 | 33 | 25 | 0 | 76 | 80 | 160 | 0 | 8 | 0 | 203 | 0 | 50 | 0 | 24 | 0 | 17 | 80 | 12 | 35 | 19 | 6 | 0 | 100 | 100 | 300 | 280 | 188 | 78 | 100 | 43 | 0 | 5 | 51 | 10 | 0 | 0 | 22 | 5 | 33 | 15 | 122 | 64 | 8 | 20 | 0.2 | 70 | 66 | 53 | 47 | 100 | 303 | 31 | 10 | 45 | 0 | 0 | 20 | 7 | 270 | 23 | 8 | 0 | 210 | 0 | 0 | 149 | 0 | 136 |  | 469 | 0 | 350 | 10 | 16 | 120 | 0 | 0 | 15 | 46 | 8 | 81 | 20 | 16 | 10 | 0 | 0 | 0 | 2 | 41 | 40 | 35 | 0 | 52 | 0 | 18 | 8 | 11 | 0 | 0 | 128 | 0 | 0 | 0 | 130 | 180 | 0 | 96 | 0 | 0 | 0 |  | 6085.2 | 1902 | 7987.2 | 3471 | 469 | 1724 | 1283 | 128 | 156 | 634 | 122 | 0.2 | 0 | 103.42
18:30 | 0 | 0 | 0 | 0 | 0 | 0 | 0 | 0 | 0 | 0 | 0 | 0 | 0 | 0 | 0 | 0 | 0 | 0 | 0 | 0 | 0 | 0 | 0 | 0 | 0 | 0 | 0 | 0 | 0 | 0 | 0 | 0 | 0 | 0 | 0 | 0 | 0 | 0 | 0 | 0 | 0 | 0 | 0 | 0 | 0 | 0 | 0 | 0 | 0 | 0 | 0 | 0 | 0 | 0 | 0 | 0 | 0 | 0 | 0 | 0 | 0 | 0 | 0 | 0 | 0 | 0 | 0 | 0 | 0 | 0 | 0 | 0 | 0 | 0 | 0 | 0 | 0 | 0 | 0 | 0 | 0 | 0 | 0 | 0 | 0 | 0 | 0 | 0 | 0 | 0 | 0 | 0 | 0 | 0 | 0 | 0 | 0 | 0 | 0 | 0 | 0 | 0 |  | 0 | 0 | 0 | 0 | 0 | 0 | 0 | 0 | 0 | 0 | 0 | 0 | 0 | 0 | 0 | 0 | 0 | 0 | 0 | 0 | 0 | 0 | 0 | 0 | 0 | 0 | 0 | 0 | 0 | 0 | 0 | 0 | 0 | 0 | 0 | 0 | 0 | 0 | 0 | 0 | 0 |  | 0 | 0 | 0 | 0 | 0 | 0 | 0 | 0 | 0 | 0 | 0 | 0 | 0 | 0
19:00 | 70 | 0 | 0 | 0 | 365 | 91 | 73 | 320 | 291 | 55 | 0 | 440 | 200 | 27 | 24 | 23 | 0 | 0 | 100 | 30 | 10 | 24 | 40 | 84 | 8 | 11 | 6 | 54 | 56 | 55 | 19 | 25 | 22 | 25 | 33 | 29 | 0 | 80 | 80 | 160 | 0 | 16 | 0 | 201 | 0 | 50 | 0 | 32 | 60 | 33 | 90 | 99 | 28 | 19 | 9 | 0 | 100 | 100 | 300 | 280 | 188 | 78 | 100 | 43 | 0 | 5 | 51 | 42 | 28 | 0 | 22 | 5 | 33 | 15 | 148 | 65 | 36 | 20 | 0 | 70 | 66 | 53 | 47 | 100 | 327 | 31 | 40 | 45 | 0 | 0 | 46 | 7 | 255 | 23 | 11 | 0 | 223 | 0 | 0 | 134 | 0 | 153 |  | 469 | 0 | 365 | 67 | 39 | 155 | 0 | 0 | 44 | 85 | 40 | 85 | 30 | 104 | 10 | 0 | 0 | 50 | 27 | 100 | 40 | 43 | 43 | 52 | 0 | 18 | 8 | 11 | 0 | 0 | 130 | 17 | 0 | 0 | 130 | 185 | 0 | 98 | 0 | 0 | 0 |  | 6857 | 2445 | 9302 | 3603 | 469 | 1827 | 1892 | 130 | 160 | 1073 | 148 | 0 | 0 | 103.41
19:30 | 70 | 0 | 0 | 0 | 365 | 91 | 72 | 386 | 291 | 60 | 0 | 440 | 200 | 88 | 81 | 55 | 0 | 0 | 62 | 100 | 30 | 102 | 100 | 87 | 8 | 11 | 6 | 54 | 56 | 55 | 19 | 25 | 22 | 25 | 33 | 37 | 0 | 80 | 80 | 160 | 0 | 16 | 0 | 201 | 0 | 50 | 0 | 50 | 76 | 48 | 90 | 100 | 25 | 19 | 16 | 0 | 100 | 100 | 300 | 280 | 183 | 78 | 100 | 43 | 0 | 5 | 51 | 85 | 49 | 8 | 22 | 5 | 33 | 15 | 156 | 65 | 90 | 20 | 0 | 70 | 66 | 53 | 47 | 163 | 302 | 31 | 86 | 45 | 0 | 0 | 47 | 7 | 260 | 23 | 11 | 50 | 300 | 0 | 49 | 134 | 52 | 153 |  | 469 | 0 | 380 | 103 | 75 | 190 | 0 | 0 | 44 | 80 | 40 | 81 | 33 | 110 | 10 | 0 | 0 | 50 | 42 | 100 | 40 | 43 | 47 | 52 | 0 | 18 | 8 | 11 | 0 | 0 | 130 | 17 | 0 | 0 | 154 | 185 | 0 | 97 | 38 | 0 | 0 |  | 7779 | 2647 | 10426 | 3612 | 469 | 1993 | 2648 | 130 | 160 | 1258 | 156 | 0 | 0 | 0
20:00 | 70 | 0 | 0 | 0 | 365 | 91 | 71 | 385 | 291 | 96 | 0 | 440 | 200 | 81 | 80 | 55 | 0 | 0 | 62 | 100 | 85 | 84 | 120 | 100 | 8 | 11 | 6 | 54 | 56 | 55 | 19 | 25 | 22 | 25 | 33 | 51 | 0 | 80 | 80 | 160 | 0 | 16 | 0 | 202 | 0 | 60 | 0 | 50 | 76 | 48 | 90 | 100 | 25 | 19 | 17 | 0 | 100 | 100 | 300 | 280 | 187 | 78 | 100 | 43 | 0 | 5 | 51 | 85 | 49 | 9 | 22 | 11 | 33 | 15 | 156 | 64 | 95 | 20 | 0 | 70 | 66 | 53 | 50 | 163 | 304 | 20 | 86 | 45 | 0 | 0 | 47 | 7 | 260 | 23 | 11 | 50 | 300 | 0 | 11 | 132 | 32 | 153 |  | 469 | 0 | 380 | 102 | 82 | 220 | 0 | 0 | 44 | 80 | 40 | 74 | 28 | 110 | 10 | 0 | 0 | 50 | 44 | 100 | 40 | 43 | 47 | 52 | 0 | 18 | 8 | 11 | 0 | 0 | 130 | 17 | 14 | 0 | 178 | 182 | 0 | 96 | 40 | 0 | 0 |  | 7850 | 2709 | 10559 | 3601 | 469 | 1990 | 2694 | 130 | 160 | 1359 | 156 | 0 | 0 | 103.4
21:00 | 70 | 0 | 0 | 0 | 365 | 91 | 72 | 385 | 292 | 96 | 0 | 430 | 200 | 86 | 81 | 55 | 0 | 0 | 62 | 100 | 100 | 102 | 130 | 88 | 8 | 11 | 6 | 54 | 56 | 55 | 22 | 25 | 22 | 25 | 33 | 51 | 0 | 80 | 80 | 160 | 0 | 16 | 0 | 204 | 0 | 60 | 0 | 50 | 76 | 48 | 90 | 100 | 25 | 19 | 31 | 0 | 100 | 100 | 300 | 310 | 172 | 78 | 100 | 43 | 0 | 5 | 51 | 85 | 49 | 24 | 22 | 11 | 33 | 15 | 154 | 64 | 95 | 20 | 0 | 70 | 66 | 53 | 50 | 130 | 317 | 30 | 86 | 45 | 0 | 0 | 47 | 7 | 265 | 23 | 11 | 0 | 300 | 0 | 0 | 150 | 11 | 153 |  | 469 | 0 | 405 | 98 | 83 | 235 | 0 | 0 | 44 | 73 | 40 | 74 | 34 | 110 | 10 | 0 | 0 | 50 | 36 | 100 | 40 | 43 | 45 | 52 | 0 | 18 | 8 | 11 | 0 | 0 | 130 | 17 | 16 | 0 | 214 | 193 | 0 | 96 | 20 | 0 | 0 |  | 7857 | 2764 | 10621 | 3678 | 469 | 1974 | 2649 | 130 | 160 | 1407 | 154 | 0 | 0 | 103.39
22:00 | 70 | 0 | 0 | 0 | 365 | 90 | 72 | 389 | 292 | 96 | 0 | 430 | 200 | 90 | 81 | 55 | 0 | 0 | 62 | 0 | 100 | 102 | 133 | 100 | 8 | 11 | 6 | 54 | 56 | 55 | 22 | 25 | 30 | 25 | 33 | 51 | 0 | 80 | 80 | 160 | 0 | 16 | 0 | 205 | 0 | 60 | 0 | 50 | 76 | 48 | 90 | 100 | 28 | 19 | 31 | 0 | 100 | 100 | 300 | 305 | 169 | 78 | 100 | 43 | 0 | 5 | 51 | 85 | 49 | 24 | 22 | 11 | 30 | 15 | 160 | 63 | 90 | 21 | 0 | 70 | 66 | 53 | 50 | 130 | 316 | 30 | 86 | 45 | 0 | 0 | 47 | 7 | 300 | 23 | 11 | 0 | 300 | 0 | 0 | 154 | 0 | 153 |  | 469 | 0 | 408 | 98 | 82 | 200 | 0 | 0 | 43 | 65 | 40 | 85 | 37 | 110 | 10 | 0 | 0 | 51 | 37 | 100 | 33 | 43 | 45 | 52 | 0 | 18 | 8 | 11 | 0 | 0 | 127 | 17 | 16 | 0 | 214 | 196 | 0 | 96 | 0 | 0 | 0 |  | 7808 | 2711 | 10519 | 3695 | 469 | 2011 | 2528 | 127 | 160 | 1369 | 160 | 0 | 0 | 0
23:00 | 70 | 0 | 0 | 0 | 365 | 90 | 73 | 405 | 291 | 55 | 0 | 400 | 200 | 92 | 81 | 55 | 0 | 0 | 62 | 0 | 95 | 102 | 149 | 100 | 8 | 10 | 6 | 54 | 56 | 55 | 22 | 25 | 30 | 25 | 33 | 51 | 0 | 80 | 80 | 150 | 0 | 16 | 0 | 201 | 0 | 60 | 0 | 50 | 76 | 47 | 80 | 100 | 30 | 19 | 29 | 0 | 100 | 100 | 300 | 294 | 173 | 78 | 100 | 43 | 0 | 5 | 51 | 85 | 49 | 24 | 22 | 11 | 33 | 16 | 136 | 63 | 95 | 21 | 0 | 70 | 66 | 53 | 50 | 130 | 312 | 30 | 86 | 45 | 0 | 0 | 47 | 7 | 285 | 23 | 11 | 0 | 300 | 0 | 0 | 155 | 0 | 45 |  | 468 | 0 | 410 | 98 | 83 | 180 | 0 | 0 | 43 | 44 | 40 | 91 | 36 | 110 | 10 | 0 | 0 | 50 | 37 | 100 | 33 | 43 | 44 | 51 | 0 | 18 | 10 | 11 | 0 | 0 | 124 | 16 | 16 | 0 | 214 | 189 | 0 | 96 | 0 | 0 | 0 |  | 7592 | 2665 | 10257 | 3695 | 468 | 1965 | 2373 | 124 | 160 | 1336 | 136 | 0 | 0 | 0
24:00 | 70 | 0 | 0 | 0 | 365 | 90 | 73 | 405 | 291 | 13 | 0 | 400 | 200 | 70 | 81 | 55 | 0 | 0 | 67 | 0 | 50 | 102 | 149 | 50 | 8 | 11 | 6 | 54 | 56 | 55 | 22 | 25 | 30 | 25 | 33 | 48 | 0 | 80 | 80 | 130 | 0 | 16 | 0 | 202 | 0 | 60 | 0 | 50 | 76 | 47 | 80 | 100 | 35 | 19 | 29 | 0 | 100 | 100 | 300 | 279 | 177 | 78 | 100 | 40 | 0 | 5 | 51 | 85 | 49 | 25 | 22 | 11 | 30 | 16 | 128 | 62 | 95 | 21 | 0 | 70 | 66 | 53 | 50 | 130 | 309 | 31 | 86 | 45 | 0 | 0 | 45 | 7 | 290 | 23 | 11 | 0 | 300 | 0 | 0 | 152 | 0 | 27 |  | 468 | 0 | 413 | 98 | 83 | 180 | 0 | 0 | 43 | 20 | 40 | 138 | 34 | 110 | 0 | 0 | 0 | 40 | 35 | 93 | 33 | 43 | 44 | 51 | 0 | 18 | 10 | 11 | 0 | 0 | 134 | 16 | 16 | 0 | 180 | 184 | 0 | 96 | 0 | 0 | 0 |  | 7377 | 2631 | 10008 | 3705 | 468 | 1966 | 2197 | 134 | 160 | 1250 | 128 | 0 | 0 | 0
KWH | 1464000 | 0 | 0 | 0 | 8307136 | 1994727 | 1677760 | 8689670 | 7404000 | 430600 | 0 | 9519601 | 5841833 | 974400 | 1208160 | 893626 | 0 | 0 | 2084000 | 210080 | 931200 | 951552 | 969600 | 771050 | 276480 | 198000 | 110592 | 932400 | 1006917 | 997000 | 374904 | 600000 | 531540 | 605300 | 825100 | 506388 | 0 | 1731000 | 1905600 | 3700000 | 0 | 271444 | 0 | 4754357 | 0 | 1379072 | 0 | 821760 | 460456 | 685609 | 1718880 | 1344000 | 693600 | 451200 | 499200 | 0 | 2434170 | 2414338 | 8106000 | 6753500 | 4395000 | 1923636 | 2386580 | 977184 | 0 | 120000 | 980323 | 1208160 | 287424 | 125419 | 498096 | 203400 | 672800 | 362690 | 2940480 | 1632480 | 792000 | 430560 | 2250 | 1599000 | 1592308 | 1244400 | 1164000 | 3201913 | 6716292 | 703000 | 1775040 | 1042200 | 921900 | 0 | 925680 | 168660 | 7165750 | 539976 | 222144 | 44160 | 5128580 | 0 | 40499 | 3067200 | 57708 | 2576160 |  | 11437091 | 0 | 8686656 | 774720 | 1008000 | 3424320 | 0 | 0 | 377280 | 755328 | 562875 | 2141121 | 553262 | 1543680 | 177950 | 0 | 0 | 397664 | 215894 | 1299894 | 980930 | 915360 | 564960 | 799200 | 0 | 422160 | 214308 | 235386 | 0 | 0 | 3371500 | 93000 | 77000 | 0 | 3721309 | 2097586 | 1790641 | 2317364 | 177600 | 0 | 0 |  | 161246854 | 51134039 | 212380893 | 84355017 | 11437091 | 45522144 | 39684053 | 3371500 | 3636600 | 21431758 | 2940480 | 2250 | 0
Fuel Cost | 1259040 | 0 | 0 | 0 | 5316567.04 | 1615728.87 | 1577094.4 | 5300698.7 | 4516440 | 4138066 | 0 | 6378132.67 | 88737443.27 | 6119232 | 8070508.8 | 5460054.86 | 0 | 0 | 2313240 | 3268844.8 | 5820000 | 6270727.68 | 9376032 | 4911588.5 | 1656115.2 | 3166020 | 737648.64 | 6648012 | 6293231.25 | 6251190 | 281178 | 450000 | 0 | 0 | 0 | 4790430.48 | 0 | 0 | 0 | 4070000 | 0 | 2570574.68 | 0 | 64896973.05 | 0 | 30215467.52 | 0 | 7223270.4 | 4959111.12 | 6670975.57 | 10639867.2 | 8682240 | 4536144 | 383520 | 0 | 0 | 2215094.7 | 2197047.58 | 5025720 | 4659915 | 3076500 | 1327308.84 | 2291116.8 | 654713.28 | 0 | 110400 | 803864.86 | 1147752 | 3115676.16 | 930608.98 | 383533.92 | 152550 | 518056 | 272017.5 | 20112883.2 | 1224360 | 7278480 | 331531.2 | 0 | 1662960 | 1656000.32 | 1194624 | 1047600 | 2497492.14 | 4701404.4 | 801420 | 1899292.8 | 1146420 | 1050966 | 0 | 860882.4 | 156853.8 | 4586080 | 404982 | 168829.44 | 765292.8 | 37233490.8 | 0 | 690507.95 | 21930480 | 983921.4 | 0 |  | 58329164.1 | 0 | 5820059.52 | 6205507.2 | 8356320 | 55063065.6 | 0 | 0 | 4248172.8 | 8897763.84 | 4435455 | 1477373.49 | 547729.38 | 11423232 | 5993356 | 0 | 0 | 4553252.8 | 2314383.68 | 11647050.24 | 8485044.5 | 8146704 | 6016824 | 7928064 | 0 | 464376 | 201449.52 | 178187.202 | 0 | 0 | 13013990 | 2997390 | 2061290 | 0 | 0 | 1468310.2 | 26250797.06 | 0 | 3077808 | 0 | 0 |  | 488840038.97 | 269602120.132 | 758442159.102 | 61766892.292 | 58329164.1 | 32079521.68 | 323862126.39 | 13013990 | 0 | 249277581.44 | 20112883.2 | 0 | 0
Yesterday Day Peak | 70 | 0 | 0 | 0 | 365 | 90 | 73 | 361 | 352 | 0 | 0 | 420 | 305 | 16 | 15 | 15 | 0 | 0 | 102 | 0 | 7 | 7 | 0 | 10 | 8 | 10 | 0 | 18 | 18 | 36 | 0 | 25 | 22 | 25 | 33 | 0 | 0 | 75 | 80 | 155 | 0 | 8 | 0 | 212 | 0 | 50 | 0 | 16 | 0 | 15 | 50 | 25 | 18 | 19 | 3 | 0 | 100 | 100 | 360 | 331 | 191 | 78 | 100 | 43 | 0 | 5 | 51 | 85 | 0 | 0 | 22 | 5 | 33 | 15 | 110 | 63 | 8 | 0 | 0 | 70 | 66 | 53 | 47 | 130 | 295 | 30 | 86 | 45 | 0 | 0 | 43 | 7 | 300 | 23 | 8 | 0 | 63 | 0 | 0 | 60 | 0 | 17 |  | 470 | 0 | 338 | 10 | 20 | 120 | 0 | 0 | 0 | 0 | 8 | 55 | 21 | 16 | 8 | 0 | 0 | 0 | 0 | 42 | 33 | 43 | 0 | 5 | 0 | 18 | 8 | 8 | 0 | 0 | 135 | 0 | 0 | 0 | 120 | 0 | 130 | 96 | 0 | 0 | 0 |  | 7876 | DayPeak
Yesterday Evening Peak | 70 | 0 | 0 | 0 | 365 | 91 | 72 | 385 | 292 | 96 | 0 | 430 | 200 | 86 | 81 | 55 | 0 | 0 | 62 | 100 | 100 | 102 | 130 | 88 | 8 | 11 | 6 | 54 | 56 | 55 | 22 | 25 | 22 | 25 | 33 | 51 | 0 | 80 | 80 | 160 | 0 | 16 | 0 | 204 | 0 | 60 | 0 | 50 | 76 | 48 | 90 | 100 | 25 | 19 | 31 | 0 | 100 | 100 | 300 | 310 | 172 | 78 | 100 | 43 | 0 | 5 | 51 | 85 | 49 | 24 | 22 | 11 | 33 | 15 | 154 | 64 | 95 | 20 | 0 | 70 | 66 | 53 | 50 | 130 | 317 | 30 | 86 | 45 | 0 | 0 | 47 | 7 | 265 | 23 | 11 | 0 | 300 | 0 | 0 | 150 | 11 | 153 |  | 469 | 0 | 405 | 98 | 83 | 235 | 0 | 0 | 44 | 73 | 40 | 74 | 34 | 110 | 10 | 0 | 0 | 50 | 36 | 100 | 40 | 43 | 45 | 52 | 0 | 18 | 8 | 11 | 0 | 0 | 130 | 17 | 16 | 0 | 214 | 193 | 0 | 96 | 20 | 0 | 0 |  | 10621 | EvPeak
Forecast for Evening | 70 | 0 | 0 | 0 | 365 | 100 | 72 | 412 | 300 | 98 | 0 | 450 | 305 | 100 | 81 | 55 | 0 | 0 | 100 | 100 | 100 | 102 | 149 | 100 | 97 | 50 | 40 | 54 | 55 | 55 | 22 | 25 | 33 | 33 | 33 | 51 | 0 | 80 | 80 | 0 | 0 | 16 | 0 | 213 | 0 | 135 | 0 | 51 | 74 | 51 | 90 | 101 | 50 | 19 | 10 | 0 | 100 | 100 | 360 | 360 | 225 | 80 | 100 | 43 | 0 | 10 | 51 | 85 | 40 | 52 | 22 | 11 | 33 | 22 | 150 | 60 | 95 | 20 | 0 | 70 | 66 | 53 | 50 | 163 | 330 | 30 | 86 | 45 | 0 | 0 | 47 | 10 | 341 | 23 | 11 | 200 | 300 | 0 | 100 | 170 | 100 | 145 |  | 477 | 32 | 410 | 100 | 99 | 230 | 0 | 55 | 48 | 80 | 40 | 194 | 33 | 110 | 30 | 0 | 0 | 50 | 37 | 100 | 50 | 43 | 40 | 52 | 0 | 18 | 10 | 11 | 0 | 0 | 142 | 17 | 18 | 214 | 0 | 200 | 0 | 95 | 100
Forecast for Day | 70 | 0 | 0 | 0 | 365 | 85 | 72 | 412 | 300 | 98 | 0 | 450 | 305 | 100 | 42 | 55 | 0 | 0 | 100 | 100 | 93 | 102 | 149 | 100 | 97 | 50 | 0 | 54 | 55 | 55 | 22 | 25 | 33 | 33 | 33 | 51 | 0 | 80 | 80 | 0 | 0 | 16 | 0 | 213 | 0 | 135 | 0 | 51 | 74 | 51 | 80 | 101 | 50 | 19 | 10 | 0 | 100 | 100 | 360 | 360 | 225 | 80 | 100 | 43 | 0 | 5 | 51 | 85 | 0 | 52 | 22 | 11 | 33 | 20 | 102 | 48 | 95 | 20 | 2 | 68 | 66 | 53 | 50 | 163 | 330 | 30 | 86 | 45 | 0 | 0 | 47 | 10 | 341 | 23 | 11 | 100 | 300 | 0 | 0 | 170 | 100 | 135 |  | 477 | 0 | 410 | 30 | 99 | 230 | 0 | 0 | 0 | 25 | 40 | 134 | 33 | 110 | 0 | 0 | 0 | 0 | 0 | 100 | 50 | 43 | 0 | 52 | 0 | 18 | 10 | 11 | 0 | 0 | 142 |  | 0 | 214 | 0 | 200 | 0 | 95 | 0
Generation at 08:00(Today) | 70 | 0 | 0 | 0 | 250 | 90 | 74 | 360 | 297 | 0 | 0 | 380 | 200 | 7 | 15 | 15 | 0 | 0 | 67 | 0 | 20 | 7 | 48 | 10 | 8 | 0 | 0 | 18 | 18 | 17 | 0 | 25 | 30 | 25 | 33 | 42 | 0 | 80 | 80 | 0 | 0 | 16 | 0 | 202 | 0 | 50 | 0 | 50 | 16 | 0 | 80 | 93 | 6 | 19 | 9 | 0 | 100 | 100 | 300 | 279 | 184 | 80 | 100 | 37 | 0 | 5 | 51 | 11 | 0 | 0 | 19 | 11 | 8 | 12 | 86 | 67 | 8 | 20 | 0.6 | 70 | 66 | 5 | 5 | 130 | 317 | 30 | 10 | 5 | 0 | 0 | 42 | 7 | 300 | 22 | 11 | 0 | 48 | 0 | 0 | 100 | 0 | 64 | 0 | 427 | 0 | 415 | 10 | 16 | 120 | 0 | 0 | 0 | 0 | 16 | 134 | 19 | 16 | 0 | 0 | 0 | 0 | 0 | 50 | 12 | 43 | 0 | 8 | 0 | 18 | 10 | 8 | 0 | 0 | 142 | 0 | 0 | 55 | 0 | 183 | 0 | 96 | 0 | 0 | 0 | 0
199
| Minimum Generation |  | 7554.4 | 8:00
| Highest Generation |  | 10621 | 21:00
| Day Peak Generation |  | 7876 | 12:00
| Evening Peak Generation |  | 10621 | 21:00
| HVDC Max Flow |  | 470 | 1:00
| HVDC EvPeak Flow |  | 469 | 21:00
| Load factor L.F |  | 83.32%

## P1
POWER GRID COMPANY OF BANGLADESH LTD.
|  |  | NATIONAL LOAD DESPATCH CENTER |  |  |  |  | QF-LDC-08
|  |  | DAILY REPORT |  |  |  |  | Page -1
[6 empty] | Reporting Date : | 2018-07-22
Till now the maximum generation is : - |  |  | 11387 | 22:00 | Hrs on | 2018-07-18
The Summary of Yesterday's |  | 2018-07-21 | Generation & Demand |  | Today's Actual Min Gen. & Probable Gen. & Demand
Day Peak Generation : |  | 7876 | MW Hour : | 12:00 | Min. Gen. at | 8:00 | 7374.6 | MW
Evening Peak Generation : |  | 10621 | MW Hour : | 21:00 | Available Max Generation : |  | 12071 | MW
E.P. Demand (at gen end) : |  | 10621 | MW Hour : | 21:00 | Max Demand (Evening) : |  | 11400 | MW
Maximum Generation : |  | 10621 | MW Hour : | 21:00 | Reserve(Generation end) |  | 671 | MW
Total Gen. (MKWH) : |  | 212.3809 | System Load Factor : | 83.32% | Load Shed : |  | 0 | MW
EXPORT / IMPORT THROUGH EAST-WEST INTERCONNECTOR
Export from East grid to West grid :- Maximum |  |  | -920 | MW at | 1:00 | Energy |  | MKWHR.
Import from West grid to East grid :- Maximum |  |  | - | MW at | - | Energy | - | MKWHR.
| Water Level of Kaptai Lake at 6:00 A M on |  | 2018-07-22
Actual : | 103.15 | Ft.(MSL) , | Rule curve : | 87.36 | Ft.( MSL )
Gas Consumed : | Total = | 1046.25 | MMCFD. | Oil Consumed (PDB) :
[6 empty] | HSD : |  | Liter
[6 empty] | FO : |  | Liter
Cost of the Consumed Fuel (PDB+Pvt) : |  | Gas : | 93846413.972
|  | Coal : | 13013990 | Oil : | 573139707.83 | Total : | 680000111.802
Load Shedding & Other Information
Area | Yesterday |  |  |  | Today
|  |  | Estimated Demand (S/S end) |  | Estimated Shedding (S/S end) |  | Rates of Shedding
| MW |  | MW |  |  | MW | (On Estimated Demand)
Dhaka | 0 | 0:00 | 4020.1328 |  |  | 0 | 0%
Chittagong Area | 0 | 0:00 | 1367.591 |  |  | 0 | 0%
Khulna Area | 0 | 0:00 | 1225.4095 |  |  | 0 | 0%
Rajshahi Area | 0 | 0:00 | 1107.294 |  |  | 0 | 0%
Comilla Area | 0 | 0:00 | 1000.6273 |  |  | 0 | 0%
Mymensingh Area | 0 | 0:00 | 807.4721 |  |  | 0 | 0%
Sylhet Area | 0 | 0:00 | 450.8252 |  |  | 0 | 0%
Barisal Area | 0 | 0:00 | 207.8845 |  |  | 0 | 0%
Rangpur Area | 0 | 0:00 | 622.7658 |  |  | 0 | 0%
Total | 0 |  | 10810.0022 |  |  | 0
Information of the Generating Units under shut down.
| Planned Shut- Down |  |  | Forced Shut- Down
|  |  |  | 1) Barapukuria ST: Unit-1,2 |  | 10) Ashuganj 55 MW
| Nil |  |  | 2) Khulna ST 110 MW |  | 11) Haripur GT-1,2
|  |  |  | 3) Ghorasal Unit-3,4,5 |  | 12) Santahar Peaking
|  |  |  | 4) Baghabari 100 MW |  | 13) Sylhet 150 MW
5) Tongi GT
6) Chittagong Unit-1,2
7) Baghabari-71 MW
8) Siddhirganj 210 MW ST
9) Ashuganj unit-3
Additional Information of Machines, lines, Interruption / Forced Load shed etc.
|  | Description |  | Comments on Power Interruption
a) Bogura-Naogaon 132 kV Ckt-2 was under shut down since 10:14 for reconducting work.
b) Khulna(S)-Gallamari 132 kV Ckt-1 was shut down from 08:21 to 18:36 for development work.
c) After maintenance Bhola (GT-1) ST was synchronized at 12:55
d) Kodda 33 kV bus was shut down from 09:03 to 14:20 for development work. |  |  |  | About 190 MW power interruption occurred under
Kodda S/S areas from 09:03 to 14:20.
e) Baroaulia-KSRM Ckt tripped at 17:30 from Baroaulia end showing O/C,E/F relay and was switched on at 18:01. |  |  |  | About 25 MW power interruption occurred under
KSRM S/S areas from 17:30 to 18:01.
f) Rangpur 132/33 kV TR-1 & TR-2 transformer tripped at 19:53 showing O/C relay and was switched on at 19:59. |  |  |  | About 114 MW power interruption occurred under
Rangpur S/S areas from 19:53 to 19:59.
g) After maintenance Bhola GT-2 was synchronized at 22:58
h) Bottail 132/33 kV T-1 transformer tripped at 22:12 showing E/F relay due to 33 kV Kumarkhali feeder fault and was |  |  |  | About 49 MW power interruption occurred under
switched on at 22:18. |  |  |  | Bottail S/S areas from 22:12 to 22:18.
i) Kishoreganj 50/83.3 MVA new 132/33 T-2 transformer switched on at 02:53(22/07/2018).
j) Tongi 80/120 MVA new 132/33 T-1 transformer switched on at 04:44(22/07/2018).
k) Raozan # 1 is under shut down since 06:44 due to gas shortage.
l) Sirajganj #1 fuel change from oil to gas at 06:36.
m) Kishoreganj 132 kV B-bus is under shut down since 07:33(22/7/18) for maintenance work. |  |  |  | About 60 MW power interruption occurred under
Kishoreganj S/S areas since 07:33(22/07/18).
Page 1 of 7

## P2
EVENING PEAK GENERATION AND DAY LONG ENERGY DATA OF POWER STATIONS
| Date : | 2018-07-21 | [5 empty] | Page -2
Sl. |  |  |  |  | Present | Peak | Energy
No. | Name of the Power Stations |  | Producer | Installed Capacity | Capacity | Hour | Generated | Remarks
Generation
|  |  |  | Unit No. X Capacity | MW | MW | MW
1 | Ghorasal ST: Unit-1,2 |  | PDB | 2*55 | 85 | 70 | 1464000 | Gas shortage
| Ghorasal ST: Unit-3 |  | PDB | 1*210 | 170 | 0 | 0 | Under maint.
| Ghorasal ST: Unit-4 |  | PDB | 1*210 | 180 | 0 | 0 | Under maint.
| Ghorasal ST: Unit-5 |  | PDB | 1*210 | 190 | 0 | 0 | Under maint.
2 | Ghorasal ST: Unit-7 |  | PDB | 1*243+1*122 | 365 | 365 | 8307136
3 | Ghorashal 78MW (MAX) |  | QRPP | 2*40 | 78 | 72 | 1677760
4 | Ghorashal (Regent) |  | IPP | 34*3.35 | 108 | 91 | 1994727
5 | Haripur GT: Unit-1, 2 |  | SBU, PDB | 2*32 | 40 | 0 | 0 | Under maint.
6 | Haripur 412 MW CCPP |  | EGCB | 1*273+1*139 | 412 | 385 | 8689670 | FGMO
7 | Haripur NEPC 110MW |  | IPP | 8*15 | 110 | 96 | 430600 | Engine problem
8 | Haripur Power CCPP 360MW |  | IPP | 1*235+1*125 | 360 | 292 | 7404000 | Gas shortage
9 | Meghnaghat CCPP 450MW |  | IPP | 2*150+1*150 | 450 | 430 | 9519601 | frequency control.
10 | Meghnaghat (IEL) |  | QRPP | 12*8.9 | 100 | 86 | 974400 | Engine problem
11 | Meghnaghat CCPP(Summit) |  | IPP | 2*110+1*110 | 305 | 200 | 5841833 | low demand
12 | Madanganj 102MW |  | QRPP | 6*17 | 100 | 81 | 1208160 | Engine problem
13 | Madanganj-55 MW |  | (IPP) | 3*17.08+1*11.3 | 55 | 55 | 893626
14 | Keraniganj (Powerpac) 100MW |  | QRPP | 8*13.45 | 100 | 88 | 771050 | Engine problem
15 | Narshingdi (Doreen) |  | SIPP, REB | 8*2.90 | 22 | 22 | 374904
16 | Siddhirgonj ST 210MW |  | PDB | 1*210 | 115 | 0 | 0 | Under maint.
17 | Siddhirgonj GT Unit-1& 2 |  | EGCB | 2*105 | 210 | 62 | 2084000 | Gas shortage
18 | Siddhirganj (Desh) |  | QRPP | 96*1.2 | 100 | 100 | 210080
19 | Siddhirganj (Dutch Bangla) |  | QRPP | 12*8.9 | 100 | 100 | 931200
20 | Siddhirganj CCPP-335 MW |  | EGCB | 1*217 | 217 | 0 | 0 | Gas shortage
21 | Pagla (DPA ) |  | QRPP | 100*0.5 | 50 | 11 | 198000 | low demand
22 | Gagnagar (Orion) |  | IPP | 12*8.924 | 102 | 102 | 951552
23 | Katpotti 51 MW |  | IPP | 7*7.9 | 51 | 6 | 110592 | fuel shortage
24 | Banco Energy 54MW |  | IPP | 3*18 | 54 | 54 | 932400
25 | Kodda 149 MW |  | BPDB-RPCL | 9*17.06 | 149 | 130 | 969600 | low demand
26 | Northern 55 MW |  | IPP | 3*19.3 | 55 | 56 | 1006917
27 | Southern 55MW |  | IPP | 3*19.3 | 55 | 55 | 997000
28 | Bosila 108MW |  | IPP | 12*8.775+1*3.5 | 108 | 8 | 276480 | fuel shortage
29 | Summit Power,(Madhabdi+Ashulia) |  | SIPP,REB | 3*3.67+4*8.73 | 80 | 47 | 1131540 | Engine problem
30 | Summit Maona |  | SIPP,REB | 4*8.73 | 33 | 25 | 605300 | Engine problem
31 | Summit Rupganj |  | SIPP,REB | 4*8.73 | 33 | 33 | 825100
32 | Gazipur (RPCL) |  | IPP | 6*8.9 | 52 | 51 | 506388
33 | Tongi GT |  | PDB | 1* 105 | 105 | 0 | 0 | Under maint.
34 | Summit Gazipur |  | IPP | 18*17.076 | 300 | 300 | 5128580
| APR Energy , Keranigonj |  | IPP | 236*1.4 | 0 | 0 | 0
35 | Bramhangoan 100 MW (Aggreko) |  | IPP | 100 | 100 | 0 | 40499 | reserve
36 | Aggreko Aurahati 100MW |  | IPP | 0.85*23+0.95*91 | 100 | 11 | 57708 | low demand
| Summit Gazipur-1 150MW |  | IPP | 149 MW | 0 | 153 | 2576160
| Dhaka area Total |  |  |  | 5399 | 3637 | 69090563
37 | Chittagong ST-1 (Raozan) |  | PDB | 1*210 | 180 | 160 | 3700000 | Gas shortage
| Chittgong ST-2 (Raozan) |  | PDB | 1*210 | 180 | 0 | 0 | Gas shortage
38 | Raozan 25 MW (RPCL) |  | IPP | 3*8.9 | 25 | 16 | 271444 | Engine problem
39 | Patenga 50MW |  | IPP | 8*6.98 | 50 | 25 | 693600 | Engine problem
40 | Kaptai Hydro: Unit-1,2,3,4, 5 |  | PDB | 2*40+3*50 | 230 | 160 | 3636600 | # 3 under maint.
41 | Sikalbaha ST 60MW |  | PDB | 1*60 | 40 | 0 | 0 | Under maint.
42 | Sikalbaha 225MW |  | PDB | 1*150+1*175 | 225 | 204 | 4754357 | FGMO
43 | Sikalbaha Peaking GT |  | PDB | 1*150 | 150 | 60 | 1379072 | low demand
44 | Sikalbaha (Energis) |  | RPP | 4*12.5+2*11.9+1*3+1*1.5 | 51 | 50 | 821760
45 | Hathazari peaking |  | PDB | 11*8.9 | 98 | 76 | 460456
46 | Dohazari Peaking |  | PDB | 6*17 | 102 | 48 | 685609 | Engine problem
47 | Juldah (Acorn) |  | QRPP | 8*13.45 | 100 | 90 | 1718880 | Engine problem
48 | Barabkunda (Regent) |  | SIPP, PDB | 8*2.90 | 22 | 19 | 451200
* | Malancha, Ctg. EPZ (United) |  |  | 5*8.73+3*9.34 | 0 | 31 | 499200
49 | Chittagong ECPV 108 MW |  | IPP | 16*7 | 108 | 100 | 1344000 | Engine problem
| Chittagong area Total |  |  |  | 1561 | 1039 | 20416178
50 | Ashuganj ST: Unit- 3 |  | APSCL | 1*150 | 135 | 0 | 0 | Under shut down
| Ashuganj ST: Unit- 4 |  | APSCL | 1*150 | 129 | 100 | 2434170 | Gas shortage
| Ashuganj ST: Unit- 5 |  | APSCL | 1*150 | 134 | 100 | 2414338 | Gas shortage
51 | Ashuganj CCPP 225 MW |  | APSCL | 1*142+1*75 | 221 | 172 | 4395000 | FGMO
52 | Ashuganj CCPP(North) |  | APSCL | 1*360 | 360 | 300 | 8106000
53 | Ashuganj CCPP(South) |  | APSCL | 1*360 | 360 | 310 | 6753500 | FGMO
54 | Ashuganj Engines TSK |  | APSCL | 14*3.968 | 45 | 43 | 977184
55 | Ashuganj (Precision) 55MW |  | RPP | 15*4 | 55 | 0 | 0 | Under maint.
56 | Ashuganj (United) 53MW |  | QRPP | 14*4 | 53 | 5 | 120000 | Gas shortage
57 | Ashuganj 195MW Modular |  | IPP | 20*9.73+1*16 | 195 | 78 | 1923636 | Gas shortage
58 | Ashuganj (Midland) 51MW |  | IPP | 6*9.34 | 51 | 51 | 980323
59 | B.Baria (Aggreko) 85MW |  | QRPP | 86*1.10 | 85 | 85 | 1208160
60 | Daudkandi Peaking 52MW |  | PDB | 6*8.92 | 52 | 49 | 287424
61 | Chandpur CCPP |  | PDB | 1*106+1*57 | 163 | 100 | 2386580 | ST S/D
62 | Feni (Doreen) 22MW |  | SIPP, PDB | 8*2.90 | 22 | 22 | 498096
63 | Feni, Mohipal (Doreen) |  | SIPP, REB | 4*2.90 | 11 | 11 | 203400
** | Tripura |  | Imported power | 0 | 160 | 154 | 2940480
64 | Jangalia (Summit) 33MW |  | SIPP, PDB | 4*8.73 | 33 | 33 | 672800
65 | Lakdhanvi 52 MW |  | IPP | 6*8.92 | 52 | 24 | 125419 | low demand
66 | Summit Comilla 25MW |  | SIPP, PDB | 3*3.67+2*6.97 | 25 | 15 | 362690 | Engine problem
67 | Daudkandi bangla trak |  | IPP | 154*1.4 | 200 | 0 | 44160 | reserve
| Comilla Area Total |  |  |  | 2541 | 1652 | 36833360
68 | Mymensingh RPCL 210MW |  | IPP | 4*35+1*70 | 202 | 64 | 1632480 | Gas shortage
69 | Tangail (Doreen) 22MW |  | SIPP, PDB | 8*2.90 | 22 | 20 | 430560
70 | Jamalpur 95MW |  | IPP | 12*8.924 | 95 | 95 | 792000 | Engine problem
71 | Sarishabari (Solar) |  | IPP | 1*3 | 3 | 0 | 2250
72 | United Mymensingh PPL |  | IPP | 200 | 200 | 150 | 3067200 | low demand
| Mymensingh Area Total |  |  |  | 522 | 329 | 5924490
73 | Fenchugonj CCPP-1 |  | PDB | 2*32+1*33 | 70 | 70 | 1599000
74 | Fenchugonj CCPP-2 |  | PDB | 2*35+1*35 | 90 | 66 | 1592308
75 | Kushiara 163 MW CCPP GT |  | IPP | 1*109+1*54 | 163 | 130 | 3201913 | frequency control.
76 | Shajibazar 330 MW |  | PDB | 3*110 | 330 | 317 | 6716292 | FGMO
77 | Fenchugonj (Barakatullah) 51MW |  | RPP | 19*2.90 | 51 | 53 | 1244400
78 | Fenchuganj (EPL) 44MW |  | RPP | 12*3.3+5*2 | 44 | 50 | 1164000
79 | Hobiganj 11MW |  | SIPP, REB | 4*2.90 | 11 | 11 | 222144
80 | Shahjibazar GT: Unit- 8, 9 |  | PDB | 2*35 | 66 | 30 | 703000 | FGMO & GT-8 S/D.
81 | Shahjibazar 86MW |  | RPP | 32*2.90 | 86 | 86 | 1775040
82 | Shahjibazar (EPL) 50MW |  | RPP | 27*2.0 | 50 | 45 | 1042200 | Engine problem
83 | Sylhet GT 150 MW |  | PDB | 1*142 | 142 | 0 | 921900
84 | Sylhet GT 20 MW |  | PDB | 1*20 | 20 | 0 | 0 | Under maint.
85 | Sylhet (EPL) 50MW |  | RPP | 27*2 | 50 | 47 | 925680
86 | Shahjahanulla 25 MW |  | SIPP, REB | 3*9.34 | 25 | 23 | 539976 | Engine problem
87 | Summit Bibiana- 2 |  | IPP | 1*222+1*119 | 341 | 265 | 7165750 | FGMO
88 | Sylhet (Desh) 10MW |  | RPP | 6*1.95 | 10 | 7 | 168660
| Sylhet Area Total |  |  |  | 1549 | 1200 | 28982263
89 | Bheramara GT-1,2,3 |  | PDB | 3*20 | 46 | 0 | 0 | reserve
| Bheramara (HVDC ) |  | Imported power | 1*500 | 500 | 469 | 11437091
90 | Khulna (KPCL-1 & 3) |  | IPP | 19*6.5 | 110 | 98 | 774720
91 | Khulna (KPCL-2) |  | QRPP | 7*17 | 115 | 83 | 1008000 | Engine problem
92 | Faridpur Peaking |  | PDB | 8*6.89 | 54 | 44 | 377280
93 | Khulna CCPP 225MW |  | NWPGCL | 1*150+1*75 | 230 | 235 | 3424320
94 | Gopalganj Peaking |  | PDB | 16*6.98 | 109 | 73 | 755328
95 | Bheramara 360 MW |  | NWPGCL | 1*278+1*132 | 410 | 405 | 8686656
96 | Noapara (KZA) 40MW |  | QRPP | 5*8.5 | 40 | 40 | 562875
97 | Khulna (Aggreko) 55MW |  | QRPP | 71*0.85 | 55 | 0 | 0 | reserve
98 | Bangla Trak Noapara |  | IPP | 70*1.4 | 100 | 20 | 177600 | low demand
| Khulna Area Total |  |  |  | 1769 | 1467 | 27203870
99 | Summit Barisal 110 MW |  | IPP | 7*17.076 | 110 | 110 | 1543680
100 | Barisal GT: Unit-1, 2 |  | PDB | 2*20 | 30 | 10 | 177950 | low demand
101 | Bhola (Venture) 33MW |  | RPP | 1*34.50 | 33 | 34 | 553262
102 | Bhola CCPP 194MW |  | PDB | 2*63+1*68 | 194 | 74 | 2141121 | GT-2 under maint.
103 | Bhola Aggreko 95MW |  | QRPP | 96*1.10 | 95 | 96 | 2317364
| Barisal Area Total |  |  |  | 462 | 324 | 6733377
104 | Baghabari GT 71MW |  | PDB | 1*71 | 71 | 0 | 0 | Under maint.
| Baghabari GT 100MW |  | PDB | 1*100 | 100 | 0 | 0 | Under maint.
105 | Baghabari Peaking 50MW |  | PDB | 6*8.9 | 52 | 50 | 397664
106 | Bera Peaking |  | PDB | 9*8.29 | 71 | 36 | 215894
107 | Amnura 50MW |  | QRPP | 7*7.79 | 50 | 40 | 980930
108 | Katakhali (Northern) |  | QRPP | 6*8.9 | 50 | 43 | 915360 | Engine problem
109 | Katakhali Peaking |  | PDB | 6*8.7 | 50 | 45 | 564960
110 | Sirajgonj Unit-1 225MW |  | NWPGCL | 1*150+1*75 | 210 | 214 | 0
111 | Sirajgonj Unit-2 225MW |  | NWPGCL | 1*150+1*75 | 220 | 0 | 0 | FGMO
| Sirajgonj Unit-3 225MW |  | NWPGCL | 1*150+1*75 | 0 | 0 | 0 | Under maint.
112 | Santahar Peaking |  | PDB | 6*8.7 | 50 | 0 | 0 | Under maint.
113 | Bogra (GBB) |  | RPP | 6*4 | 22 | 18 | 422160 | Engine problem
114 | Bogra (EPL) |  | RPP | 5*3.3+5*2 | 10 | 8 | 214308
115 | Ullapara (Summit) |  | SIPP, REB | 4*2.90 | 11 | 11 | 235386
116 | Rajlanka 52 MW |  | IPP | 6*8.92 | 52 | 52 | 799200
117 | Chapainawabganj-100 MW |  | PDB | 12*8.924 | 104 | 100 | 1299894
| Rajshahi Area Total |  |  |  | 1123 | 617 | 6045756
118 | Barapukuria Unit-1 |  | PDB | 1*125 | 85 | 0 | 0 | Under maint.
| Barapukuria Unit-2 |  | PDB | 1*125 | 85 | 0 | 0 | Under maint.
119 | Barapukuria Unit-3 |  | PDB | 1*275 | 274 | 130 | 3371500
120 | Rangpur GT |  | PDB | 1*20 | 20 | 17 | 93000
121 | Saidpur GT |  | PDB | 1*20 | 20 | 16 | 77000
| Rangpur Area Total |  |  |  | 484 | 163 | 3541500
| Total |  |  |  | 15410 | 10428 | 204771357
| Eastern Grid Total |  |  |  | 11572 | 7857 | 161246854
| Western Grid Total |  |  |  | 3838 | 2571 | 43524503
| National Grid Total |  |  |  | 15410 | 10428 | 204771357
*Data collected from respective power station over telephone.
Executive Engineer
Network Operation Division

## P3
MAXIMUM LOAD SERVED BY DIFFERENT GRID SUB-STATIONS
Date: | 2018-07-21 | [5 empty] | QF-LDC-09
(a) ENTIRE EASTERN GRID : |  |  | 6904 | MW | (b) ENTIRE WESTERN GRID : |  |  | 3156 | MW
i) Dhaka area |  |  | 3892 | MW | i) Khulna area |  |  | 1236 | MW
ii) Chittagong area |  |  | 962 | MW | ii) Rajshahi area |  |  | 1049 | MW
iii) Comilla area |  |  | 920 | MW | iii) Barisal area |  |  | 257 | MW
iv) Mymensingh area |  |  | 685 | MW | iv) Rangpur area |  |  | 614 | MW
v) Sylhet area |  |  | 445 | MW
| SYSTEM TOTAL DEMAND ( a + b ) = |  |  | 10060 | MW
MAXIMUM LOAD SERVED BY DIFFERENT SUB-STATIONS
Sub-station | Load (MW) | Hour | Sub-station | Load (MW) | Hour | Sub-station | Load (MW) | Hour
Siddhirganj | 122 | 1200 | Kishorganj | 65 | 2100 | Goalpara | 33 | 800
Munsiganj | 108 | 2000 | Netrokona | 61 | 200 | Central s/s | 96 | 2100
Sonargaon | 46 | 1900 | Jamalpur | 111 | 2100 | Noapara | 82 | 2000
Shyampur | 150 | 1300 | Sherpur | 80 | 2300 | Jessore | 136 | 2100
Bhulta | 161 | 1700 | Srimongal | 32 | 100 | Jhenida | 90 | 100
Madanganj | 60 | 1930 | Shahjibazar | 101 | 2100 | Bottail | 118 | 2100
Shitalakhya | 106 | 1900 | Fenchuganj | 43 | 2000 | G.K Project | 50 | 2000
Rahim steel | 9 | 1000 | Kulawara | 40 | 1930 | Faridpur | 146 | 2200
Matuail | 96 | 1000 | Sylhet | 135 | 2100 | Madaripur | 132 | 2200
Ghorasal | 82 | 2100 | Chatak | 27 | 1930 | Gopalganj | 74 | 2100
Narsingdi | 126 | 2100 | Sunamganj | 30 | 2200 | Bagerhat | 74 | 1930
Haripur (SBU) | 88 | 1300 | Biani Bazar | 42 | 1900 | Mongla | 30 | 1000
Ullon | 93 | 2000 | Comilla (S) | 160 | 2200 | Satkhira | 76 | 1930
Hasnabad | 199 | 2100 | Comilla(N) | 101 | 2300 | Gallamari | 46 | 1300
Magbazar | 121 | 1300 | Chandpur | 112 | 2100 | Magura | 46 | 1930
Maniknagar | 88 | 1200 | Feni | 117 | 2200 | Chuadanga | 77 | 2000
Bangabhaban | 22 | 1200 | Chowmuhani | 172 | 2200 | Barisal | 116 | 2200
Narinda | 86 | 1200 | Ashuganj | 56 | 2000 | Patuakhali | 83 | 2300
Dhanmondi | 125 | 1200 | Daudkandi | 100 | 1900 | Bhandaria | 41 | 1900
Lalbag | 74 | 100 | B.Baria | 122 | 2100 | Ishurdi | 54 | 1930
Madartek | 50 | 2000 | Ramganj | 33 | 2000 | Ruppur Paromanobik | 1 | 100
Mirpur | 103 | 1930 | Madunaghat | 58 | 1900 | Natore | 108 | 2000
Kalyanpur | 123 | 1100 | Hathazari | 62 | 1900 | Bogra | 234 | 2000
Gulshan | 122 | 1930 | Khulshi | 182 | 1400 | Noagaon | 108 | 100
Uttara | 87 | 1900 | Halishahar | 127 | 1600 | Rajshahi | 150 | 2100
Kamrangirchar | 75 | 2000 | Baraulia | 151 | 2400 | C.Nawabganj | 74 | 2000
Savar | 131 | 2000 | Sikalbaha | 35 | 1500 | Amnura | 44 | 100
Bhasantec | 155 | 2000 | Dohazari | 92 | 2000 | Pabna | 114 | 2100
Agargaon | 44 | 2000 | Cox'sbazar | 84 | 1930 | Shahjadpur | 82 | 1930
Satmosjid | 98 | 2000 | Chandraghona | 33 | 1900 | Serajganj | 82 | 2100
Tongi | 144 | 1200 | Kaptai | 4 | 1900 | Niyamatpur | 57 | 500
Kabirpur | 200 | 1200 | A. Khaer Stl. | 10 | 100 | Joypurhat | 31 | 100
Basundhara | 126 | 2100 | Bakulia | 108 | 1900 | Rangpur | 106 | 1900
Manikganj | 100 | 1930 | Julda | 22 | 1300 | Lalmonirhat | 77 | 2100
Joydevpur | 231 | 1500 | TK chemical | 5.8 | 1000 | Saidpur | 114 | 2100
New Tongi | 64 | 800 | Modern Steel | 11 | 1100 | Purbasadipur | 94 | 2100
Korda | 241 | 2100 | Shahmirpur | 27 | 2300 | Thakurgaon | 70 | 2100
Dhamrai | 24 | 2100 | Abul Khair 230 | 174 | 300 | Palashbari | 103 | 2000
Tangail | 173 | 2000 | BSRM | 108 | 1100 | Barapukuria | 48 | 2100
Mymensing | 232 | 2000 | Khagrachhari | 16 | 100 | Panchagar | 28 | 100
Sub Divisional Engineer |  |  | Executive Engineer |  |  | Superintendent Engineer
Network Operation Division |  |  | Network Operation Division |  |  | Load Despatch Circle
(1) Honbl. State Minister |  |  | (8) Executive Director (O & M) PGCB. |  |  | (18) C.E. Transmission (1 & 2) PGCB.
Ministry of Power,Energy & Mineral |  |  | (9) Member,Generation,PDB. |  |  | (19) S.E. System Protection,PGCB.
Resources, GOB. |  |  | (10) Member,Distribution,PDB. |  |  | (20) Director,Public Relation,PDB.
(2) Secy (Power Divn.)Ministry of |  |  | (11) Member,Transmission & |  |  | (21) Director Program, PDB.
Power,Energy & Mineral Resources. |  |  | System Operation,PDB. |  |  | (22) S.E. Consumer Affairs,PDB.
(3) Director General,Power cell |  |  | (12) Member,P&D,PDB. |  |  | (23) Director,Project Planning,PDB.
(4) Chairman,BERC |  |  | (13) C.E (P & D), PGCB. |  |  | (24) Director,System Planning,PDB.
(5) Chairman, BPDB. |  |  | (14) G.M. Commercial Operation |  |  | (25) Executive Eng.IMD.
(6) Managing Director, PGCB. |  |  | (15) C.E. Generation,PDB. |  |  | (26) Executive Eng. EMD.
(7) Member(Power & Industry) |  |  | (16) C.E, (P & D),PDB. |  |  | (27) NLDC

## Voltage
MAXIMUM & MINIMUM VOLTAGES OF DIFFERENT GRID SUB-STATIONS:
Date: | 2018-07-21
Sub-Station | Maxm | Hour | Minm | Hour | Sub-Station | Maxm | Hour | Minm | Hour
| Voltage |  | Voltage |  |  | Voltage |  | Voltage
400 KV | KV |  | KV |  |  | KV |  | KV
Bibiyana | 382 | 20:00 | 372 | 12:00 | Kaliakoir | 370 | 9:00 | 363 | 1:00
Bheramara | 393 | 6:00 | 383 | 12:00 | Bhulta | 389 | 6:00 | 382 | 12:00
Ashuganj(N) | 375 | 5:00 | 361 | 12:00
230 KV | KV |  | KV |  | 230 KV | KV |  | KV
Ghorasal | 233 | 10:00 | 222 | 21:00 | Tongi | 229 | 14:00 | 225 | 4:00
Ishurdi | 235 | 4:00 | 232 | 13:00 | Comilla (N) | 221 | 8:00 | 216 | 4:00
Ashuganj | 226 | 18:00 | 214 | 21:00 | Hathazari | 226 | 1:00 | 219 | 12:00
Serajganj | 224 | 10:00 | 219 | 22:00 | Megnaghat | 237 | 1:00 | 232 | 20:00
Baghabari | 230 | 17:00 | 221 | 19:00 | Fenchuganj | 224 | 4:00 | 217 | 12:00
Barapukuria | 219 | 18:00 | 206 | 19:30 | Siddhirganj | 222 | 20:00 | 214 | 12:00
Bogra | 236 | 8:00 | 227 | 1:00 | Maniknagar | 223 | 4:00 | 214 | 12:00
Khulna South | 221 | 3:00 | 218 | 12:00 | Old Airport | 235 | 16:00 | 224 | 21:00
Rampura | 222 | 5:00 | 216 | 12:00 | Barisal | 218 | 7:00 | 214 | 4:00
Haripur | 223 | 6:00 | 215 | 16:00 | AKSML | 221 | 6:00 | 216 | 4:00
Hasnabad | 222 | 3:00 | 215 | 12:00 | BSRM | 236 | 5:00 | 229 | 23:00
Aminbazar | 2318 | 9:00 | 214 | 11:00 | Bibiyana | 223 | 5:00 | 216 | 12:00
132 kV | KV |  | KV |  | 132 kV | KV |  | KV
Siddhirganj | 135 | 2000 | 128 | 1200 | B.Baria | 136 | 1500 | 133 | 2200
Munsiganj | 136 | 1930 | 129 | 900 | Ramganj | 125 | 800 | 116 | 2100
Megnaghat | 134 | 200 | 128 | 1100 | Madanhat | 132 | 700 | 129 | 1100
Shyampur | 131 | 1930 | 124 | 1300 | Hathazari | 130 | 800 | 127 | 1500
Bhulta | 130 | 100 | 128 | 1800 | Khulshi | 128 | 600 | 124 | 1100
Madanganj | 132 | 1200 | 126 | 900 | Halishahar | 131 | 300 | 125 | 1200
Shitalakhya | 138 | 1930 | 131 | 1400 | Baraulia | 128 | 700 | 125 | 1200
Rahim steal | 134 | 1930 | 129 | 1800 | Sikalbaha | 130 | 600 | 126 | 1100
Matuail | 134 | 2000 | 128 | 1300 | Dohazari | 129 | 600 | 125 | 100
Ghorasal | 138 | 100 | 135 | 700 | Cox'sbazar | 124 | 600 | 115 | 1830
Narsinghdi | 129 | 1900 | 122 | 1200 | Chandraghona | 131 | 700 | 128 | 1200
Haripur (SBU) | 137 | 1400 | 131 | 1500 | Kaptai | 130 | 100 | 130 | 200
Ullon | 133 | 600 | 127 | 1200 | A. Khaer Stl. | 127 | 700 | 125 | 1000
Hasnabad | 135 | 600 | 127 | 700 | Bakulia | 128 | 700 | 124 | 1200
Magbazar | 134 | 2000 | 127 | 1200 | Julda | 129 | 600 | 125 | 1200
Maniknagar | 133 | 2100 | 125 | 1200 | TK Chemical | 132 | 100 | 128 | 1200
Bangabhaban | 133 | 2100 | 125 | 1200 | Modern Steel | 128 | 200 | 124 | 1500
Narinda | 133 | 2100 | 125 | 1200 | Shahmirpur | 129 | 600 | 125 | 1200
Dhanmondi | 133 | 600 | 127 | 1200 | Khagrachhari | 130 | 600 | 127 | 1500
Lalbag | 133 | 500 | 123 | 1200 | Goalpara | 137 | 1400 | 134 | 100
Madartek | 133 | 600 | 127 | 1200 | Central s/s | 137 | 1600 | 133 | 300
Mirpur | 136 | 500 | 128 | 1200 | Noapara | 135 | 1400 | 129 | 2200
Kalyanpur | 135 | 300 | 128 | 1200 | Jessore | 132 | 1400 | 123 | 2100
Gulshan | 133 | 500 | 126 | 1200 | Jhenida | 132 | 1700 | 120 | 2100
Uttara | 131 | 500 | 124 | 1700 | Bottail | 136 | 1800 | 129 | 300
Kamrangirchar | 136 | 1930 | 125 | 1100 | G.K.Project | 141 | 1700 | 135 | 2100
Savar | 132 | 500 | 123 | 1200 | Faridpur | 134 | 1800 | 124 | 2100
Bhasantec | 132 | 500 | 124 | 1200 | Madaripur | 135 | 500 | 122 | 2100
Agargaon | 132 | 300 | 125 | 1200 | Gopalganj | 139 | 1830 | 124 | 2100
Satmosjid | 132 | 500 | 125 | 1200 | Bagerhat | 137 | 1500 | 130 | 2100
Tongi | 135 | 100 | 130 | 1100 | Mongla | 135 | 1600 | 127 | 100
Kabirpur | 135 | 300 | 126 | 1000 | Satkhira | 136 | 800 | 131 | 100
Basundhara | 132 | 300 | 127 | 1300 | Gallamari | 137 | 1600 | 132 | 100
Manikganj | 139 | 600 | 134 | 2100 | Magura | 130 | 900 | 118 | 2100
Joydevpur | 137 | 1600 | 130 | 1830 | Chuadanga | 128 | 1700 | 113 | 100
New Tongi | 135 | 100 | 130 | 1200 | Barisal | 138 | 1600 | 132 | 2100
Kodda | 136 | 1600 | 126 | 800 | Patuakhali | 136 | 1500 | 128 | 100
Dhamrai | 136 | 600 | 131 | 2100 | Bhandaria | 136 | 1400 | 129 | 2100
Tangail | 135 | 500 | 128 | 100 | Ishurdi | 140 | 1800 | 133 | 2100
Mymensing | 134 | 1800 | 125 | 1930 | Ruppur Paromanobik | 140 | 1800 | 133 | 2100
Kishorganj | 130 | 1000 | 126 | 100 | Natore | 139 | 1900 | 126 | 2100
Netrokona | 133 | 1800 | 125 | 2000 | Bogra | 134 | 1900 | 117 | 2100
Jamalpur | 137 | 1600 | 127 | 1200 | Noagaon | 125 | 1800 | 115 | 100
Sherpur | 137 | 1600 | 126 | 1200 | Rajshahi | 135 | 1700 | 124 | 2100
Srimongal | 138 | 1000 | 135 | 100 | C.Nawabganj | 134 | 1800 | 125 | 1200
Shahjibazar | 136 | 500 | 134 | 100 | Amnura | 138 | 1400 | 128 | 1200
Fenchuganj | 137 | 600 | 132 | 2100 | Pabna | 135 | 1830 | 125 | 2100
Khulawara | 135 | 500 | 131 | 2100 | Shahjadpur | 140 | 1930 | 133 | 100
Sylhet | 134 | 700 | 130 | 1930 | Serajganj | 132 | 1800 | 125 | 100
Chatak | 135 | 600 | 127 | 1900 | Niyamatpur | 124 | 1830 | 109 | 100
Sunamganj | 133 | 1200 | 127 | 2100 | Joypurhat | 125 | 1800 | 113 | 100
Biani Bazar | 135 | 1200 | 127 | 2100 | Rangpur | 119 | 1800 | 103 | 2100
Comilla(s) | 127 | 700 | 122 | 2200 | Lalmonirhat | 115 | 1800 | 96 | 1930
Comilla(n) | 135 | 700 | 134 | 1200 | Saidpur | 118 | 1800 | 102 | 2100
Chandpur | 130 | 900 | 123 | 2000 | Purbasadipur | 126 | 1800 | 115 | 1930
Feni | 122 | 1100 | 115 | 300 | Thakurgaon | 120 | 1800 | 104 | 2100
Chowmuhani | 125 | 900 | 118 | 1930 | Palashbari | 120 | 1800 | 105 | 2100
Ashuganj | 136 | 1100 | 135 | 100 | Barapukuria | 130 | 1700 | 121 | 1900
Daudkandi | 135 | 1930 | 126 | 1200 | Panchagar | 116 | 1800 | 100 | 1930

## L-Curve
Date | 2018-07-21
.
TIME | E-W INT.(Export) | EAST GRID | WEST GRID | TOTAL |  |  | DAILY LOAD CURVE
0:00 | 580 | 7377 | 2631 | 10008 |  |  |  | QF-LDC-12
0:30 | 750 | 7557 | 2453 | 10010 | Date: | 2018-07-21
1:00 | 920 | 7737 | 2275 | 10012
1:30 | 910 | 7600.5 | 2255 | 9855.5
2:00 | 900 | 7464 | 2235 | 9699
2:30 | 880 | 7351.5 | 2198 | 9549.5 |  |  |  |  | Gen. at Eve. Peak | 10621 | 10621 MW (21:00 )
3:00 | 860 | 7239 | 2161 | 9400 | [5 empty] | 21:00
3:30 | 830 | 7126.5 | 2146 | 9272.5 |  |  |  |  | Gen. at Day Peak | 7876 | 7876 MW (12:00 )
4:00 | 800 | 7014 | 2131 | 9145 | [5 empty] | 12:00
4:30 | 770 | 6942 | 2110 | 9052 |  |  |  |  | Highest Generation | 10621
5:00 | 740 | 6870 | 2089 | 8959 | [5 empty] | 21:00
5:30 | 690 | 6431.55 | 2002.5 | 8434.05
6:00 | 640 | 5993.1 | 1916 | 7909.1
6:30 | 640 | 5909.75 | 1892.5 | 7802.25
7:00 | 640 | 5826.4 | 1869 | 7695.4
7:30 | 570 | 5784.4 | 1840.5 | 7624.9
8:00 | 500 | 5742.4 | 1812 | 7554.4
8:30 | 500 | 5820.7 | 1766 | 7586.7
9:00 | 500 | 5899 | 1720 | 7619
9:30 | 470 | 5915.5 | 1711 | 7626.5
10:00 | 440 | 5932 | 1702 | 7634
10:30 | 460 | 5974.5 | 1694.5 | 7669
11:00 | 480 | 6017 | 1687 | 7704
11:30 | 530 | 6094.5 | 1695.5 | 7790
12:00 | 580 | 6172 | 1704 | 7876
12:30 | 570 | 6198 | 1718 | 7916
13:00 | 560 | 6224 | 1732 | 7956
13:30 | 520 | 6244 | 1769.5 | 8013.5
14:00 | 480 | 6264 | 1807 | 8071
14:30 | 460 | 6344.5 | 1822 | 8166.5
15:00 | 440 | 6425 | 1837 | 8262
15:30 | 425 | 6441.5 | 1835 | 8276.5
16:00 | 410 | 6458 | 1833 | 8291
16:30 | 355 | 6345.85 | 1838 | 8183.85
17:00 | 300 | 6233.7 | 1843 | 8076.7
17:30 | 270 | 6159.45 | 1872.5 | 8031.95
18:00 | 240 | 6085.2 | 1902 | 7987.2
18:30 | 360 | 6471.1 | 2173.5 | 8644.6
19:00 | 480 | 6857 | 2445 | 9302
19:30 | 620 | 7779 | 2647 | 10426
20:00 | 560 | 7850 | 2709 | 10559
20:30 | 575 | 7853.5 | 2736.5 | 10590
21:00 | 590 | 7857 | 2764 | 10621
21:30 | 595 | 7832.5 | 2737.5 | 10570
22:00 | 600 | 7808 | 2711 | 10519
22:30 | 580 | 7700 | 2688 | 10388
23:00 | 560 | 7592 | 2665 | 10257
23:30 | 570 | 7484.5 | 2648 | 10132.5
24:00 | 580 | 7377 | 2631 | 10008
10621 MW (21:00 )
7876 MW (12:00 )

## En-Curve
DAILY ENERGY CURVE
Date | 2018-07-21 |  | Energy | 212380893
[10 empty] | 2018-07-21 |  |  |  |  | QF-LDC-11
TIME | GAS | HVDC | P.GEN(GAS). | P.GEN(OIL). | COAL | HYDRO | OIL | SHORTAGE | TRIPURA
0:00 | 3705 | 468 | 1966 | 2197 | 134 | 160 | 1250 | 0 | 128
0:30 | 3581.5 | 469 | 2040 | 2295 | 132 | 160 | 1198.5 | 0 | 134 | Date: | 2018-07-21
1:00 | 3458 | 470 | 2114 | 2393 | 130 | 160 | 1147 | 0 | 140
1:30 | 3447.5 | 470 | 2110.5 | 2312.5 | 131.5 | 160 | 1086.5 | 0 | 137 | [6 empty] | Total Energy | 212.3809 | Total Energy Gen 212.381 MKWHr Energy Not Served 0.000 MKWHr Energy Requirement 212.381 MKWHr
2:00 | 3437 | 470 | 2107 | 2232 | 133 | 160 | 1026 | 0 | 134 | [6 empty] | Energy not Served | 0
2:30 | 3442 | 470 | 2104 | 2136 | 136.5 | 160 | 969 | 0 | 132 | [6 empty] | Energy Requirement | 212.3809
3:00 | 3447 | 470 | 2101 | 2040 | 140 | 160 | 912 | 0 | 130
3:30 | 3467.5 | 470 | 2110 | 1903.5 | 143 | 160 | 891.5 | 0 | 127 | [5 empty] | Shortage
4:00 | 3488 | 470 | 2119 | 1767 | 146 | 160 | 871 | 0 | 124
4:30 | 3494.5 | 469.5 | 2086 | 1743 | 147 | 160 | 831 | 0 | 121
5:00 | 3501 | 469 | 2053 | 1719 | 148 | 160 | 791 | 0 | 118
5:30 | 3430.5 | 469.5 | 1936 | 1386 | 148.5 | 160 | 791.5 | 0 | 112
6:00 | 3360 | 470 | 1819 | 1053 | 149 | 160 | 792 | 0 | 106
6:30 | 3369.5 | 469.5 | 1765 | 1009.5 | 149.5 | 160 | 778 | 0 | 101 |  |  |  |  | Coal
7:00 | 3379 | 469 | 1711 | 966 | 150 | 160 | 764 | 0 | 96
7:30 | 3351 | 469.5 | 1685 | 974 | 147 | 160 | 736 | 0 | 102 |  |  |  | Oil |  |  | ,
8:00 | 3323 | 470 | 1659 | 982 | 144 | 160 | 708 | 0 | 108
8:30 | 3356.5 | 470 | 1657 | 1008 | 140.5 | 160 | 687.5 | 0 | 107
9:00 | 3390 | 470 | 1655 | 1034 | 137 | 160 | 667 | 0 | 106
9:30 | 3366.5 | 469.5 | 1722 | 1005.5 | 136 | 157.5 | 667.5 | 0 | 102
10:00 | 3343 | 469 | 1789 | 977 | 135 | 155 | 668 | 0 | 98
10:30 | 3367.5 | 469 | 1808 | 970 | 133.5 | 155 | 671 | 0 | 95
11:00 | 3392 | 469 | 1827 | 963 | 132 | 155 | 674 | 0 | 92
11:30 | 3412.5 | 469.5 | 1919 | 914 | 133.5 | 155 | 685.5 | 0 | 101
12:00 | 3433 | 470 | 2011 | 865 | 135 | 155 | 697 | 0 | 110
12:30 | 3404.5 | 469.5 | 2013.5 | 916.5 | 132.5 | 155.5 | 717 | 0 | 107
13:00 | 3376 | 469 | 2016 | 968 | 130 | 156 | 737 | 0 | 104
13:30 | 3376 | 469 | 2016 | 968 | 130 | 156 | 737 | 0 | 104
14:00 | 3376 | 469 | 2016 | 968 | 130 | 156 | 737 | 0 | 104
14:30 | 3423.5 | 469.5 | 1973.5 | 1182 | 138 | 156 | 653.5 | 0 | 113
15:00 | 3471 | 470 | 1931 | 1396 | 146 | 156 | 570 | 0 | 122
15:30 | 3459.5 | 470 | 1891 | 1450.5 | 145.5 | 156 | 579 | 0 | 125
16:00 | 3448 | 470 | 1851 | 1505 | 145 | 156 | 588 | 0 | 128
16:30 | 3481.5 | 469.5 | 1828.5 | 1383.5 | 141 | 158 | 596.5 | 0 | 125
17:00 | 3515 | 469 | 1806 | 1262 | 137 | 160 | 605 | 0 | 122
17:30 | 3493 | 469 | 1765 | 1272.5 | 132.5 | 158 | 619.5 | 0 | 122
18:00 | 3471 | 469 | 1724 | 1283 | 128 | 156 | 634 | 0 | 122
18:30 | 3537 | 469 | 1775.5 | 1587.5 | 129 | 158 | 853.5 | 0 | 135
19:00 | 3603 | 469 | 1827 | 1892 | 130 | 160 | 1073 | 0 | 148
19:30 | 3612 | 469 | 1993 | 2648 | 130 | 160 | 1258 | 0 | 156
20:00 | 3601 | 469 | 1990 | 2694 | 130 | 160 | 1359 | 0 | 156
20:30 | 3639.5 | 469 | 1982 | 2671.5 | 130 | 160 | 1383 | 0 | 155
21:00 | 3678 | 469 | 1974 | 2649 | 130 | 160 | 1407 | 0 | 154
21:30 | 3686.5 | 469 | 1992.5 | 2588.5 | 128.5 | 160 | 1388 | 0 | 157
22:00 | 3695 | 469 | 2011 | 2528 | 127 | 160 | 1369 | 0 | 160
22:30 | 3695 | 468.5 | 1988 | 2450.5 | 125.5 | 160 | 1352.5 | 0 | 148
23:00 | 3695 | 468 | 1965 | 2373 | 124 | 160 | 1336 | 0 | 136
23:30 | 3700 | 468 | 1965.5 | 2285 | 129 | 160 | 1293 | 0 | 132 | Max Temp. in Dhaka |  | 31.3° C
24:00 | 3705 | 468 | 1966 | 2197 | 134 | 160 | 1250 | 0 | 128
Page 5 of 7
GAS
Oil
HVDC
COAL
HYDRO
Total Energy Gen 212.381 MKWHr Energy Not Served 0.000 MKWHr Energy Requirement 212.381 MKWHr
Note on W13: Author:

## Generation
2018-07-21
Si No | Unit | 1:00 | 2:00 | 3:00 | 4:00 | 5:00 | 6:00 | 7:00 | 8:00 | 9:00 | 10:00 | 11:00 | 12:00 | 13:00 | 14:00 | 15:00 | 16:00 | 17:00 | 18:00 | 18:30 | 19:00 | 19:30 | 20:00 | 21:00 | 22:00 | 23:00 | 24:00 | KWH
1 | Kaptai Unit-1, 2 & 3 | 80 | 80 | 80 | 80 | 80 | 80 | 80 | 80 | 80 | 75 | 75 | 75 | 76 | 76 | 76 | 76 | 80 | 76 |  | 80 | 80 | 80 | 80 | 80 | 80 | 80 | 1731000
2 | Kaptai Unit-4 & 5 | 80 | 80 | 80 | 80 | 80 | 80 | 80 | 80 | 80 | 80 | 80 | 80 | 80 | 80 | 80 | 80 | 80 | 80 |  | 80 | 80 | 80 | 80 | 80 | 80 | 80 | 1905600
3 | Chittagong ST-1 (Raozan) | 160 | 160 | 160 | 160 | 160 | 160 | 160 | 160 | 160 | 100 | 160 | 155 | 150 | 160 | 160 | 160 | 160 | 160 |  | 160 | 160 | 160 | 160 | 160 | 150 | 130 | 3700000
4 | Chittgong ST-2 (Raozan)
5 | Raozan 25 MW (RPCL) | 16 | 16 | 16 | 16 | 8 | 8 | 8 | 8 | 8 | 8 | 8 | 8 | 8 | 8 | 8 | 8 | 8 | 8 |  | 16 | 16 | 16 | 16 | 16 | 16 | 16 | 271444
6 | Sikalbaha 225MW (Gas)
7 | Sikalbaha 225MW (Oil) | 195 | 195 | 195 | 196 | 196 | 196 | 196 | 195 | 195 | 197 | 203 | 212 | 209 | 201 | 201 | 202 | 203 | 203 |  | 201 | 201 | 202 | 204 | 205 | 201 | 202 | 4754357
8 | Sikalbaha ST 60MW
9 | Sikalbaha GT 150MW (Gas)
10 | Sikalbaha GT 150MW (Oil) | 80 | 50 | 50 | 50 | 50 | 50 | 50 | 50 | 50 | 50 | 50 | 50 | 80 | 50 | 50 | 50 | 50 | 50 |  | 50 | 50 | 60 | 60 | 60 | 60 | 60 | 1379072
| Dohazari Peaking | 48 | 48 | 48 | 48 | 17 | 17 | 17 | 17 | 17 | 16 | 16 | 15 | 16 | 17 | 17 | 17 | 17 | 17 |  | 33 | 48 | 48 | 48 | 48 | 47 | 47 | 685609
12 | Hathazari peaking | 48 | [16 empty] | 0 |  | 60 | 76 | 76 | 76 | 76 | 76 | 76 | 460456
| Daudkandi bangla trak | [19 empty] | 0 | 50 | 50 | 0 | 0 | 0 |  | 44160
14 | Daudkandi Peaking 52MW | [19 empty] | 28 | 49 | 49 | 49 | 49 | 49 | 49 | 287424
15 | Siddhirgonj ST 210MW
16 | Siddhirgonj GT Unit-1& 2 | 102 | 100 | 100 | 100 | 104 | 65 | 41 | 100 | 100 | 101 | 101 | 102 | 102 | 100 | 101 | 70 | 70 | 40 |  | 100 | 62 | 62 | 62 | 62 | 62 | 67 | 2084000
17 | Siddhirganj CCPP-335 MW
18 | Summit Gazipur | 303 | 301 | 306 | 303 | 303 | 150 | 112 | 115 | 112 | 120 | 112 | 63 | 65 | 136 | 151 | 181 | 211 | 210 |  | 223 | 300 | 300 | 300 | 300 | 300 | 300 | 5128580
19 | Ashuganj 195MW Modular | 78 | 78 | 78 | 78 | 78 | 78 | 78 | 78 | 78 | 78 | 78 | 78 | 85 | 84 | 78 | 78 | 78 | 78 |  | 78 | 78 | 78 | 78 | 78 | 78 | 78 | 1923636
20 | Ghorasal ST: Unit-1,2 | 70 | 70 | 70 | 70 | 70 | 70 | 70 | 70 | 70 | 70 | 70 | 70 | 70 | 70 | 70 | 70 | 70 | 70 |  | 70 | 70 | 70 | 70 | 70 | 70 | 70 | 1464000
21 | Ghorasal ST: Unit-3
22 | Ghorasal ST: Unit-4
23 | Ghorasal ST: Unit-5
24
25 | Ghorasal ST: Unit-7 | 365 | 365 | 365 | 365 | 365 | 300 | 300 | 250 | 300 | 330 | 330 | 365 | 365 | 365 | 365 | 365 | 365 | 300 |  | 365 | 365 | 365 | 365 | 365 | 365 | 365 | 8307136
26
28 | Ashuganj ST: Unit- 3
29 | Ashuganj ST: Unit- 4 | 100 | 100 | 100 | 100 | 100 | 100 | 100 | 100 | 100 | 100 | 100 | 100 | 100 | 100 | 100 | 100 | 100 | 100 |  | 100 | 100 | 100 | 100 | 100 | 100 | 100 | 2434170
30 | Ashuganj ST: Unit- 5 | 100 | 100 | 100 | 100 | 100 | 100 | 100 | 100 | 100 | 100 | 100 | 100 | 100 | 100 | 100 | 100 | 100 | 100 |  | 100 | 100 | 100 | 100 | 100 | 100 | 100 | 2414338
32 | Ashuganj Engines TSK | 43 | 43 | 43 | 43 | 43 | 43 | 43 | 40 | 40 | 40 | 40 | 43 | 43 | 40 | 40 | 43 | 43 | 43 |  | 43 | 43 | 43 | 43 | 43 | 43 | 40 | 977184
33 | Ashuganj CCPP 225 MW | 182 | 183 | 182 | 182 | 182 | 182 | 192 | 192 | 185 | 194 | 192 | 191 | 146 | 165 | 173 | 180 | 170 | 188 |  | 188 | 183 | 187 | 172 | 169 | 173 | 177 | 4395000
34 | Ashuganj CCPP(South) | 250 | 250 | 250 | 250 | 250 | 250 | 268 | 264 | 272 | 283 | 283 | 331 | 316 | 279 | 294 | 280 | 290 | 280 |  | 280 | 280 | 280 | 310 | 305 | 294 | 279 | 6753500
| Ashuganj CCPP(North) | 330 | 330 | 330 | 330 | 330 | 330 | 330 | 360 | 360 | 360 | 360 | 360 | 340 | 315 | 300 | 300 | 300 | 300 |  | 300 | 300 | 300 | 300 | 300 | 300 | 300 | 8106000
35 | Ashuganj (Precision) 55MW
36 | Chandpur CCPP | 100 | 100 | 100 | 100 | 100 | 100 | 100 | 100 | 100 | 100 | 100 | 100 | 100 | 100 | 100 | 100 | 100 | 100 |  | 100 | 100 | 100 | 100 | 100 | 100 | 100 | 2386580
37 | Tongi GT
38 | Haripur GT: Unit-1, 2
39 | Haripur 412 MW CCPP | 345 | 344 | 345 | 345 | 345 | 344 | 345 | 342 | 345 | 357 | 347 | 361 | 370 | 346 | 350 | 365 | 365 | 365 |  | 320 | 386 | 385 | 385 | 389 | 405 | 405 | 8689670
40 | Meghnaghat CCPP 450MW | 450 | 450 | 450 | 450 | 450 | 370 | 350 | 350 | 330 | 380 | 380 | 420 | 420 | 420 | 450 | 450 | 450 | 440 |  | 440 | 440 | 440 | 430 | 430 | 400 | 400 | 9519601
41 | Haripur Power CCPP 360MW | 351 | 353 | 351 | 351 | 349 | 301 | 301 | 301 | 276 | 306 | 311 | 352 | 320 | 302 | 291 | 286 | 277 | 277 |  | 291 | 291 | 291 | 292 | 292 | 291 | 291 | 7404000
42 | Mymensingh RPCL 210MW | 49 | 49 | 50 | 49 | 59 | 102 | 100 | 100 | 100 | 83 | 83 | 63 | 63 | 63 | 62 | 48 | 64 | 64 |  | 65 | 65 | 64 | 64 | 63 | 63 | 62 | 1632480
43 | Haripur NEPC 110MW | 38 | 0 | [17 empty] | 55 | 60 | 96 | 96 | 96 | 55 | 13 | 430600
44 | Fenchugonj CCPP-1 | 67 | 68 | 69 | 70 | 70 | 70 | 70 | 70 | 70 | 70 | 70 | 70 | 70 | 70 | 70 | 70 | 70 | 70 |  | 70 | 70 | 70 | 70 | 70 | 70 | 70 | 1599000
45 | Fenchugonj CCPP-2 | 67 | 67 | 67 | 67 | 67 | 67 | 67 | 67 | 67 | 66 | 66 | 66 | 66 | 66 | 66 | 66 | 66 | 66 |  | 66 | 66 | 66 | 66 | 66 | 66 | 66 | 1592308
46 | Shajibazar 330 MW | 277 | 275 | 275 | 282 | 282 | 284 | 283 | 291 | 284 | 287 | 290 | 295 | 294 | 294 | 276 | 279 | 282 | 303 |  | 327 | 302 | 304 | 317 | 316 | 312 | 309 | 6716292
47 | Shahjibazar GT: Unit- 8, 9 | 44 | 23 | 26 | 29 | 18 | 20 | 20 | 30 | 30 | 30 | 30 | 30 | 30 | 31 | 30 | 27 | 30 | 31 |  | 31 | 31 | 20 | 30 | 30 | 30 | 31 | 703000
48 | Shahjibazar 86MW | 86 | 86 | 86 | 86 | 86 | 86 | 50 | 50 | 50 | 50 | 50 | 86 | 86 | 86 | 86 | 86 | 40 | 10 |  | 40 | 86 | 86 | 86 | 86 | 86 | 86 | 1775040
49 | Shahjibazar (EPL) 50MW | 45 | 45 | 45 | 45 | 45 | 45 | 45 | 45 | 45 | 45 | 45 | 45 | 45 | 45 | 45 | 45 | 45 | 45 |  | 45 | 45 | 45 | 45 | 45 | 45 | 45 | 1042200
50 | Sylhet GT 150 MW | 128 | 128 | 128 | 127 | 128 | 78 | 79 | 0 | [18 empty] | 921900
51 | Sylhet GT 20 MW
52 | Sylhet (EPL) 50MW | 43 | 42 | 42 | 42 | 42 | 42 | 42 | 40 | 40 | 41 | 42 | 43 | 41 | 44 | 44 | 12 | 12 | 20 |  | 46 | 47 | 47 | 47 | 47 | 47 | 45 | 925680
53 | Sylhet (Desh) 10MW | 7 | 7 | 7 | 7 | 7 | 7 | 7 | 7 | 7 | 7 | 7 | 7 | 7 | 7 | 7 | 7 | 7 | 7 |  | 7 | 7 | 7 | 7 | 7 | 7 | 7 | 168660
54 | Hobiganj 11MW | 8 | 8 | 8 | 8 | 8 | 8 | 8 | 8 | 8 | 8 | 8 | 8 | 11 | 11 | 11 | 11 | 11 | 8 |  | 11 | 11 | 11 | 11 | 11 | 11 | 11 | 222144
55 | Fenchugonj (Barakatullah) 51MW | 53 | 53 | 53 | 53 | 53 | 53 | 50 | 50 | 50 | 47 | 47 | 53 | 53 | 53 | 53 | 47 | 53 | 53 |  | 53 | 53 | 53 | 53 | 53 | 53 | 53 | 1244400
56 | Shahjahanulla 25 MW | 15 | 15 | 15 | 22 | 23 | 23 | 23 | 23 | 23 | 23 | 23 | 23 | 23 | 23 | 23 | 8 | 23 | 23 |  | 23 | 23 | 23 | 23 | 23 | 23 | 23 | 539976
57 | Summit Bibiana- 2 | 290 | 280 | 280 | 300 | 300 | 270 | 310 | 280 | 270 | 270 | 300 | 300 | 300 | 250 | 280 | 250 | 250 | 270 |  | 255 | 260 | 260 | 265 | 300 | 285 | 290 | 7165750
58 | Southern 55MW | 55 | 55 | 55 | 0 | 0 | 0 | 17 | 17 | 36 | 36 | 36 | 36 | 36 | 36 | 55 | 55 | 55 | 55 |  | 55 | 55 | 55 | 55 | 55 | 55 | 55 | 997000
59 | Sikalbaha (Energis) | 51 | 51 | 51 | 24 | 24 | 16 | 16 | 16 | 16 | 16 | 16 | 16 | 24 | 40 | 40 | 50 | 24 | 24 |  | 32 | 50 | 50 | 50 | 50 | 50 | 50 | 821760
60 | Barabkunda (Regent) | 19 | 19 | 19 | 19 | 19 | 19 | 19 | 19 | 19 | 19 | 19 | 19 | 19 | 19 | 19 | 19 | 19 | 19 |  | 19 | 19 | 19 | 19 | 19 | 19 | 19 | 451200
61 | Narshingdi (Doreen) | 22 | 22 | 22 | 22 | 22 | 22 | 22 | 22 | 22 | 22 | 0 | 0 |  |  |  | 19 | 19 | 19 |  | 19 | 19 | 19 | 22 | 22 | 22 | 22 | 374904
62 | Tangail (Doreen) 22MW | 20 | 20 | 20 | 20 | 20 | 20 | 20 | 20 | 20 | 20 | 20 | 0 | 20 | 20 | 20 | 20 | 20 | 20 |  | 20 | 20 | 20 | 20 | 21 | 21 | 21 | 430560
63 | Tripura | 140 | 134 | 130 | 124 | 118 | 106 | 96 | 108 | 106 | 98 | 92 | 110 | 104 | 120 | 122 | 128 | 122 | 122 |  | 148 | 156 | 156 | 154 | 160 | 136 | 128 | 2940480
64 | Malancha, Ctg. EPZ (United) | 43 | 43 | 43 | 43 | 43 | 43 | 32 | 7 | 3 | 8 | 4 | 3 | 3 | 10 | 3 | 4 | 9 | 6 |  | 9 | 16 | 17 | 31 | 31 | 29 | 29 | 499200
65 | Feni (Doreen) 22MW | 22 | 22 | 22 | 22 | 22 | 22 | 22 | 22 | 22 | 22 | 22 | 22 | 22 | 22 | 0 | 22 | 22 | 22 |  | 22 | 22 | 22 | 22 | 22 | 22 | 22 | 498096
66 | Feni, Mohipal (Doreen) | 11 | 11 | 11 | 11 | 11 | 11 | 11 | 11 | 11 | 8 | 5 | 5 | 5 | 8 | 0 | 0 | 5 | 5 |  | 5 | 5 | 11 | 11 | 11 | 11 | 11 | 203400
67 | Jangalia (Summit) 33MW | 33 | 33 | 33 | 33 | 33 | 8 | 8 | 8 | 30 | 0 | 33 | 33 | 33 | 31 | 33 | 33 | 33 | 33 |  | 33 | 33 | 33 | 33 | 30 | 33 | 30 | 672800
68 | Summit Comilla 25MW | 15 | 15 | 15 | 15 | 15 | 15 | 15 | 0 | 15 | 15 | 15 | 15 | 15 | 15 | 15 | 15 | 15 | 15 |  | 15 | 15 | 15 | 15 | 15 | 16 | 16 | 362690
69 | Summit Ashulia | 25 | 25 | 25 | 25 | 25 | 25 | 25 | 25 | 25 | 25 | 25 | 25 | 25 | 25 | 25 | 25 | 25 | 25 |  | 25 | 25 | 25 | 25 | 25 | 25 | 25 | 600000
70 | Summit Madhabdi | 22 | 22 | 22 | 22 | 22 | 22 | 22 | 22 | 22 | 22 | 22 | 22 | 22 | 22 | 22 | 22 | 22 | 22 |  | 22 | 22 | 22 | 22 | 30 | 30 | 30 | 531540
71 | Summit Maona | 25 | 25 | 25 | 25 | 25 | 25 | 25 | 25 | 25 | 25 | 25 | 25 | 25 | 25 | 25 | 25 | 25 | 25 |  | 25 | 25 | 25 | 25 | 25 | 25 | 25 | 605300
72 | Summit Rupganj | 33 | 33 | 33 | 33 | 33 | 33 | 33 | 33 | 33 | 33 | 33 | 33 | 33 | 33 | 33 | 33 | 33 | 33 |  | 33 | 33 | 33 | 33 | 33 | 33 | 33 | 825100
73 | Ghorashal (Regent) | 89 | 90 | 89 | 89 | 90 | 54 | 25 | 25 | 83 | 89 | 90 | 90 | 90 | 90 | 89 | 90 | 91 | 91 |  | 91 | 91 | 91 | 91 | 90 | 90 | 90 | 1994727
76 | Siddhirganj (Desh) | [14 empty] | 5 | 17 | 0 | 0 |  | 30 | 100 | 100 | 100 | 0 | 0 |  | 210080
77 | Siddhirganj (Dutch Bangla) | 81 | 80 | 80 | 16 | 7 | 7 | 7 | 7 | 7 | 7 | 7 | 7 | 7 | 8 | 24 | 7 | 7 | 7 |  | 10 | 30 | 85 | 100 | 100 | 95 | 50 | 931200
78 | Gazipur (RPCL) | 50 | 25 | 16 | 16 | 16 | 8 | 8 | 8 | 0 | 0 | [5 empty] | 5 | 16 | 25 |  | 29 | 37 | 51 | 51 | 51 | 51 | 48 | 506388
79 | Kodda 149 MW | 100 | 64 | 16 | 16 | 16 | 16 | 16 | 16 | 0 | [10 empty] | 40 | 100 | 120 | 130 | 133 | 149 | 149 | 969600
80 | Jamalpur 95MW | 95 | 64 | 16 | 16 | 16 | 8 | 0 |  |  | 8 | 8 | 8 | 8 | 8 | 8 | 8 | 8 | 8 |  | 36 | 90 | 95 | 95 | 90 | 95 | 95 | 792000
81 | Lakdhanvi 52 MW | 8 | 0 | [18 empty] | 8 | 9 | 24 | 24 | 24 | 25 | 125419
82 | Madanganj 102MW | 81 | 81 | 81 | 81 | 81 | 46 | 30 | 30 | 15 | 15 | 15 | 15 | 15 | 15 | 30 | 64 | 15 | 15 |  | 24 | 81 | 80 | 81 | 81 | 81 | 81 | 1208160
83 | Pagla (DPA ) | 10 | [5 empty] | 10 | 10 | 10 | 10 | 10 | 10 | 10 | 10 | 10 | 11 | 11 | 11 |  | 11 | 11 | 11 | 11 | 11 | 10 | 11 | 198000
84 | B.Baria (Aggreko) 85MW | 85 | 85 | 85 | 85 | 85 | 50 | 50 | 50 | 50 | 50 | 50 | 85 | 85 | 85 | 85 | 85 | 85 | 10 |  | 42 | 85 | 85 | 85 | 85 | 85 | 85 | 1208160
85 | Keraniganj (Powerpac) 100MW |  | 32 | 20 | 10 | 10 | 10 | 10 | 10 | 10 | 10 | 10 | 10 | 10 | 10 | 50 | 50 | 10 | 10 |  | 84 | 87 | 100 | 88 | 100 | 100 | 50 | 771050
86 | Meghnaghat CCPP(Summit) | 200 | 200 | 200 | 200 | 200 | 200 | 200 | 200 | 305 | 305 | 305 | 305 | 305 | 305 | 305 | 305 | 200 | 200 |  | 200 | 200 | 200 | 200 | 200 | 200 | 200 | 5841833
87 | Meghnaghat (IEL) | 100 | 96 | 52 | 16 | 16 | 16 | 16 | 16 | 16 | 16 | 16 | 16 | 16 | 16 | 16 | 15 | 15 | 15 |  | 27 | 88 | 81 | 86 | 90 | 92 | 70 | 974400
88 | Ghorashal 78MW (MAX) | 73 | 73 | 73 | 73 | 73 | 73 | 72 | 72 | 72 | 71 | 72 | 73 | 74 | 73 | 72 | 71 | 71 | 72 |  | 73 | 72 | 71 | 72 | 72 | 73 | 73 | 1677760
90 | Ashuganj (United) 53MW | 5 | 5 | 5 | 5 | 5 | 5 | 5 | 5 | 5 | 5 | 5 | 5 | 5 | 5 | 5 | 5 | 5 | 5 |  | 5 | 5 | 5 | 5 | 5 | 5 | 5 | 120000
91 | Juldah (Acorn) | 80 | 80 | 80 | 80 | 80 | 50 | 50 | 50 | 50 | 50 | 50 | 50 | 76 | 80 | 80 | 80 | 80 | 80 |  | 90 | 90 | 90 | 90 | 90 | 80 | 80 | 1718880
92 | Fenchuganj (EPL) 44MW | 50 | 50 | 50 | 50 | 50 | 50 | 50 | 50 | 47 | 47 | 47 | 47 | 47 | 47 | 47 | 44 | 47 | 47 |  | 47 | 47 | 50 | 50 | 50 | 50 | 50 | 1164000
93 | Ashuganj (Midland) 51MW | 51 | 51 | 51 | 51 | 51 | 51 | 6 | 6 | 6 | 28 | 28 | 51 | 51 | 51 | 51 | 51 | 45 | 51 |  | 51 | 51 | 51 | 51 | 51 | 51 | 51 | 980323
94 | Gagnagar (Orion) | 102 | 102 | 32 | 16 | 16 | 7 | 7 | 7 | 7 | 7 | 7 | 7 | 7 | 7 | 7 | 7 | 7 | 7 |  | 24 | 102 | 84 | 102 | 102 | 102 | 102 | 951552
95 | Patenga 50MW | 50 | 50 | 50 | 45 | 30 | 18 | 18 | 18 | 18 | 18 | 18 | 18 | 18 | 18 | 19 | 35 | 35 | 35 |  | 28 | 25 | 25 | 25 | 28 | 30 | 35 | 693600
96 | Chittagong ECPV 108 MW | 100 | 100 | 100 | 60 | 60 | 24 | 24 | 30 | 25 | 25 | 25 | 25 | 25 | 30 | 33 | 33 | 12 | 12 |  | 99 | 100 | 100 | 100 | 100 | 100 | 100 | 1344000
97 | Katpotti 51 MW | 41 | 0 | [15 empty] | 2 |  | 6 | 6 | 6 | 6 | 6 | 6 | 6 | 110592
98 | Bosila 108MW | 16 | 16 | 16 | 16 | 16 | 16 | 16 | 16 | 16 | 16 | 16 | 8 | 8 | 8 | 8 | 8 | 8 | 8 |  | 8 | 8 | 8 | 8 | 8 | 8 | 8 | 276480
99 | Madanganj-55 MW | 55 | 55 | 55 | 55 | 55 | 15 | 15 | 15 | 15 | 15 | 15 | 15 | 15 | 35 | 55 | 55 | 15 | 15 |  | 23 | 55 | 55 | 55 | 55 | 55 | 55 | 893626
100 | Northern 55 MW | 56 | 56 | 56 | 56 | 55 | 18 | 18 | 18 | 18 | 18 | 18 | 18 | 18 | 36 | 55 | 55 | 56 | 56 |  | 56 | 56 | 56 | 56 | 56 | 56 | 56 | 1006917
101 | Kushiara 163 MW CCPP GT | 163 | 163 | 163 | 163 | 100 | 100 | 100 | 100 | 100 | 130 | 130 | 130 | 163 | 163 | 100 | 100 | 100 | 100 |  | 100 | 163 | 163 | 130 | 130 | 130 | 130 | 3201913
102 | Sarishabari (Solar) | [5 empty] | 0.1 | 0.4 | 0.4 | 0 | 0 | 0 | 0 | 0 |  |  | 0 | 0.7 | 0.2 |  | 0 | [6 empty] | 2250
103 | Banco Energy 54MW | 54 | 54 | 54 | 54 | 54 | 18 | 18 | 18 | 18 | 18 | 18 | 18 | 18 | 54 | 54 | 54 | 18 | 18 |  | 54 | 54 | 54 | 54 | 54 | 54 | 54 | 932400
104 | APR Energy , Keranigonj
105 | Bramhangoan 100 MW (Aggreko) | [20 empty] | 49 | 11 | 0 | 0 | 0 |  | 40499
106 | United Mymensingh PPL | 163 | 170 | 173 | 173 | 173 | 100 | 80 | 80 | 80 | 80 | 80 | 60 | 100 | 100 | 149 | 144 | 150 | 149 |  | 134 | 134 | 132 | 150 | 154 | 155 | 152 | 3067200
112 | Aggreko Aurahati 100MW | [20 empty] | 52 | 32 | 11 | 0 | 0 |  | 57708
114 | Summit Gazipur-1 150MW | 150 | 150 | 150 | 150 | 135 | 117 | 117 | 117 | 119 | 53 | 53 | 17 | 17 | 27 | 48 | 72 | 138 | 136 |  | 153 | 153 | 153 | 153 | 153 | 45 | 27 | 2576160
115
116
117
118
120 | Eastern Zone Total | 7737 | 7464 | 7239 | 7014 | 6870 | 5993.1 | 5826.4 | 5742.4 | 5899 | 5932 | 6017 | 6172 | 6224 | 6264 | 6425 | 6458 | 6233.7 | 6085.2 | 0 | 6857 | 7779 | 7850 | 7857 | 7808 | 7592 | 7377 | 161246854
121
122
123 | Khulna 60MW
124 | Khulna (KPCL-1 & 3) | 21 | 21 | 21 | 21 | 21 | 21 | 21 | 21 | 10 | 10 | 10 | 10 | 10 | 10 | 10 | 10 | 10 | 10 |  | 67 | 103 | 102 | 98 | 98 | 98 | 98 | 774720
125 | Khulna (KPCL-2) | 83 | 83 | 66 | 49 | 49 | 16 | 16 | 16 | 16 | 16 | 18 | 20 | 20 | 26 | 20 | 17 | 17 | 16 |  | 39 | 75 | 82 | 83 | 82 | 83 | 83 | 1008000
126
127 | Khulna (Aggreko) 55MW |  |  |  | 0
128 | Faridpur Peaking | 42 | 42 | 42 | 0 | [13 empty] | 15 |  | 44 | 44 | 44 | 44 | 43 | 43 | 43 | 377280
129 | Khulna CCPP 225MW | 120 | 120 | 120 | 120 | 120 | 120 | 120 | 120 | 120 | 120 | 120 | 120 | 120 | 120 | 120 | 120 | 120 | 120 |  | 155 | 190 | 220 | 235 | 200 | 180 | 180 | 3424320
130
131
132
133
| Summit Barisal 110 MW | 110 | 110 | 110 | 110 | 110 | 48 | 48 | 48 | 16 | 16 | 16 | 16 | 16 | 32 | 32 | 32 | 16 | 16 |  | 104 | 110 | 110 | 110 | 110 | 110 | 110 | 1543680
136 | Barisal GT: Unit-1, 2 | 12 | 12 | 12 | 12 | 12 | 12 | 0 |  |  |  |  | 8 | 10 | 10 | 10 | 10 | 10 | 10 |  | 10 | 10 | 10 | 10 | 10 | 10 |  | 177950
137 | Bhola Aggreko 95MW | 96 | 98 | 96 | 96 | 96 | 97 | 96 | 96 | 98 | 96 | 95 | 96 | 96 | 94 | 97 | 96 | 96 | 96 |  | 98 | 97 | 96 | 96 | 96 | 96 | 96 | 2317364
| Bhola CCPP 194MW | 62 | 60 | 56 | 64 | 63 | 56 | 66 | 66 | 66 | 65 | 55 | 55 | 62 | 76 | 84 | 72 | 84 | 81 |  | 85 | 81 | 74 | 74 | 85 | 91 | 138 | 2141121
140 | Bhola (Venture) 33MW | 28 | 27 | 26 | 24 | 22 | 16 | 14 | 19 | 19 | 15 | 20 | 21 | 19 | 21 | 22 | 18 | 19 | 20 |  | 30 | 33 | 28 | 34 | 37 | 36 | 34 | 553262
141 | Bangla Trak Noapara | 50 | 0 | [18 empty] | 38 | 40 | 20 |  |  |  | 177600
142 | Noapara (KZA) 40MW | 40 | 40 | 40 | 40 | 40 | 8 | 8 | 8 | 8 | 8 | 8 | 8 | 8 | 24 | 24 | 24 | 8 | 8 |  | 40 | 40 | 40 | 40 | 40 | 40 | 40 | 562875
143 | Gopalganj Peaking | 52 | 45 | 45 | 45 | 35 | 36 | 36 | 25 | 0 | [5 empty] | 0 | 17 | 34 | 46 |  | 85 | 80 | 80 | 73 | 65 | 44 | 20 | 755328
144 | Bheramara GT-1,2,3
145
146 | Bheramara HVDC | 470 | 470 | 470 | 470 | 469 | 470 | 469 | 470 | 470 | 469 | 469 | 470 | 469 | 470 | 470 | 470 | 469 | 469 |  | 469 | 469 | 469 | 469 | 469 | 468 | 468 | 11437091
147 | Bheramara 360 MW | 336 | 341 | 350 | 367 | 376 | 375 | 381 | 372 | 355 | 357 | 357 | 338 | 325 | 318 | 310 | 310 | 320 | 350 |  | 365 | 380 | 380 | 405 | 408 | 410 | 413 | 8686656
148
149
150 | Barapukuria Unit-1
151 | Barapukuria Unit-2
152 | Barapukuria Unit-3 | 130 | 133 | 140 | 146 | 148 | 149 | 150 | 144 | 137 | 135 | 132 | 135 | 130 | 134 | 146 | 145 | 137 | 128 |  | 130 | 130 | 130 | 130 | 127 | 124 | 134 | 3371500
153 | Baghabari GT 71MW
156 | Baghabari GT 100MW
| Baghabari Peaking 50MW | 50 | 50 | [17 empty] | 50 | 50 | 50 | 50 | 51 | 50 | 40 | 397664
157 | Sirajgonj Unit-1 225MW (Gas)
158 | Sirajgonj Unit-1 225MW (Oil) | 130 | 130 | 130 | 130 | 130 | 130 | 130 | 130 | 130 | 130 | 130 | 120 | 130 | 130 | 130 | 130 | 130 | 130 |  | 130 | 154 | 178 | 214 | 214 | 214 | 180 | 3721309
| Sirajgonj Unit-2 225MW (Gas) | [13 empty] | 155 | 183 | 180 | 183 | 180 |  | 185 | 185 | 182 | 193 | 196 | 189 | 184 | 2097586
| Sirajgonj Unit-2 225MW (Oil) | 130 | 130 | 130 | 130 | 130 | 130 | 130 | 130 | 130 | 130 | 130 | 130 | 130 | [13 empty] | 1790641
159 | Sirajgonj Unit-3 225 MW(Gas)
160 | Sirajgonj Unit-3 225 MW(Oil)
161 | Bera Peaking | [17 empty] | 2 |  | 27 | 42 | 44 | 36 | 37 | 37 | 35 | 215894
162 | Bogra (GBB) | 18 | 18 | 18 | 18 | 18 | 18 | 18 | 18 | 18 | 18 | 18 | 18 | 18 | 18 | 18 | 18 | 18 | 18 |  | 18 | 18 | 18 | 18 | 18 | 18 | 18 | 422160
163 | Bogra (EPL) | 10 | 10 | 10 | 10 | 10 | 10 | 10 | 10 | 8 | 8 | 8 | 8 | 8 | 8 | 8 | 8 | 8 | 8 |  | 8 | 8 | 8 | 8 | 8 | 10 | 10 | 214308
164 | Ullapara (Summit) | 11 | 11 | 11 | 11 | 11 | 11 | 11 | 11 | 11 | 8 | 8 | 8 | 11 | 11 | 11 | 11 | 11 | 11 |  | 11 | 11 | 11 | 11 | 11 | 11 | 11 | 235386
165 | Amnura 50MW | 40 | 50 | 50 | 50 | 50 | 40 | 33 | 40 | 40 | 33 | 33 | 33 | 40 | 40 | 40 | 40 | 40 | 40 |  | 40 | 40 | 40 | 40 | 33 | 33 | 33 | 980930
166 | Katakhali (Northern) | 43 | 43 | 43 | 43 | 43 | 43 | 43 | 43 | 43 | 43 | 35 | 43 | 43 | 43 | 35 | 35 | 35 | 35 |  | 43 | 43 | 43 | 43 | 43 | 43 | 43 | 915360
167 | Katakhali Peaking | 44 | 44 | 44 | 44 | 44 | 44 | 44 | 0 | 0 | [8 empty] | 0 |  | 43 | 47 | 47 | 45 | 45 | 44 | 44 | 564960
168 | Santahar Peaking
169 | Rajlanka 52 MW | 51 | 51 | 51 | 51 | 51 | 25 | 0 |  |  |  |  | 5 | 25 | 25 | 25 | 28 | 37 | 52 |  | 52 | 52 | 52 | 52 | 52 | 51 | 51 | 799200
170 | Chapainawabganj-100 MW | 96 | 96 | 80 | 80 | 41 | 41 | 25 | 25 | 25 | 25 | 25 | 42 | 42 | 42 | 42 | 42 | 41 | 41 |  | 100 | 100 | 100 | 100 | 100 | 100 | 93 | 1299894
171
172
173 | Rangpur GT | [19 empty] | 17 | 17 | 17 | 17 | 17 | 16 | 16 | 93000
175 | Saidpur GT | [20 empty] | 0 | 14 | 16 | 16 | 16 | 16 | 77000
176
177
178
178 | Western Zone Total | 2275 | 2235 | 2161 | 2131 | 2089 | 1916 | 1869 | 1812 | 1720 | 1702 | 1687 | 1704 | 1732 | 1807 | 1837 | 1833 | 1843 | 1902 | 0 | 2445 | 2647 | 2709 | 2764 | 2711 | 2665 | 2631 | 51134039
176
177