## Forecast
[5 empty] | Power Grid Company of Bangladesh Ltd. | [10 empty] | QF-LDC-07
|  |  | Report on forecasted generation & Demand of national grid on | [6 empty] | 2018-07-23 | Monday
|  | Date (day): | 2018-07-23 |  | Monday
| Probable Maximum |  | Generation : |  | (a) At Day Peak Hour : | 10636 | MW |  |  | (b) At Evening Peak Hour : |  | 11953 | MW
Sl. | [6 empty] | Present | Actual Generation |  | Forecasted Available Gen. on |  | Ev. Peak Gen.Shortage |  | Plants under |  | Probable
No. | Name of the Power Station |  | Fuel | Producer | Installed Capacity |  | Capacity | On | 2018-07-22 | 2018-07-23 | during | for Fuel | for plant. S/D | Shut down (date)/ |  | Start up
[8 empty] | Day Peak | Ev. Peak | Day Peak | Ev. Peak | Limitation | M/C Problem | Remarks |  | Date
[5 empty] | Unit No. X Capacity | MW | MW | MW | MW | MW | MW | MW | MW
1 | Ghorasal ST: Unit-1,2 |  | Gas | PDB | 2*55 | 110 | 85 | 70 | 67 | 70 | 70 |  | 18
| Ghorasal ST: Unit-3 |  | Gas | PDB | 1*210 | 210 | 170 | 0 | 0 | 0 | 0 | 170 |  | Gas shortage
| Ghorasal ST: Unit-4 |  | Gas | PDB | 1*210 | 210 | 180 | 0 | 0 | 0 | 0 | 0 | 180 | Under maint.
| Ghorasal ST: Unit-5 |  | Gas | PDB | 1*210 | 210 | 190 | 0 | 0 | 0 | 0 | 0 | 190 | Under maint.
2 | Ghorasal ST: Unit-7 |  | Gas | PDB | 1*243+1*122 | 365 | 365 | 300 | 365 | 365 | 365 | 0
3 | Ghorashal 78MW (MAX) |  | Gas | QRPP | 2*40 | 78 | 78 | 40 | 40 | 40 | 40 | 38
4 | Ghorashal (Regent) |  | Gas | IPP | 34*3.35 | 108 | 108 | 91 | 64 | 85 | 100 | 8
5 | Haripur GT: Unit-1, 2 |  | Gas | SBU, PDB | 2*32 | 64 | 40 | 0 | 0 | 0 | 0 | 40 |  | Under shut down.
6 | Haripur 412 MW CCPP |  | Gas | EGCB | 1*273+1*139 | 412 | 412 | 345 | 322 | 412 | 412 | 0 |  | FGMO
7 | Haripur NEPC 110MW |  | HFO | IPP | 8*15 | 110 | 110 | 0 | 96 | 98 | 98 |  | 12 | engine problem
8 | Haripur Power CCPP 360MW |  | Gas | IPP | 1*235+1*125 | 360 | 360 | 262 | 187 | 285 | 300 |  |  | Gas shortage
9 | Meghnaghat CCPP 450MW |  | Gas | IPP | 2*150+1*150 | 450 | 450 | 410 | 320 | 450 | 450
10 | Meghnaghat (IEL) |  | HFO | QRPP | 12*8.9 | 100 | 100 | 7 | 100 | 100 | 100
11 | Meghnaghat CCPP(Summit) |  | HSD | IPP | 2*110+1*110 | 305 | 305 | 200 | 240 | 305 | 305
12 | Madanganj 102MW |  | HFO | QRPP | 6*17 | 102 | 100 | 15 | 81 | 42 | 81 |  | 19 | Engine problem
13 | Madanganj-55 MW |  | HFO | (IPP) | 3*17.08+1*11.3 | 55 | 55 | 55 | 55 | 55 | 55
14 | Keraniganj (Powerpac) 100MW |  | HFO | QRPP | 8*13.45 | 100 | 100 | 10 | 88 | 100 | 100
15 | Narshingdi (Doreen) |  | Gas | SIPP, REB | 8*2.90 | 22 | 22 | 22 | 0 | 22 | 22 | 0
16 | Siddhirgonj ST 210MW |  | Gas | PDB | 1*210 | 210 | 115 | 0 | 0 | 0 | 0 | 115 |  | Gas shortage
17 | Siddhirgonj GT Unit-1& 2 |  | Gas | EGCB | 2*105 | 210 | 210 | 97 | 102 | 80 | 100 | 110 |  | Gas shortage
18 | Siddhirganj (Desh) |  | HSD | QRPP | 96*1.2 | 100 | 100 | 0 | 100 | 100 | 100 | 0
19 | Siddhirganj (Dutch Bangla) |  | HFO | QRPP | 12*8.9 | 100 | 100 | 100 | 90 | 93 | 100 |  | 0 | Engine problem
20 | Siddhirganj CCPP-335 MW |  | Gas | EGCB | 1*217 | 217 | 217 | 0 | 0 | 0 | 0 |  | 217 | Under maint.
21 | Pagla (DPA ) |  | HSD | QRPP | 100*0.5 | 50 | 50 | 11 | 50 | 50 | 50 | 0
22 | Gagnagar (Orion) |  | HFO | IPP | 12*8.924 | 102 | 102 | 7 | 102 | 102 | 102
23 | Katpotti 51 MW |  | HFO | IPP | 7*7.9 | 51 | 51 | 0 | 0 | 0 | 40 |  | 11 | Fuel shortage.
24 | Banco Energy 54MW |  | HFO | IPP | 3*18 | 54 | 54 | 54 | 54 | 54 | 54
25 | Kodda 149 MW |  | HFO | BPDB-RPCL | 9*17.06 | 149 | 149 | 84 | 149 | 149 | 149
26 | Northern 55 MW |  | HFO | IPP | 3*19.3 | 55 | 55 | 36 | 55 | 55 | 55
27 | Southern 55MW |  | HFO | IPP | 3*19.3 | 55 | 55 | 55 | 55 | 55 | 55
28 | Bosila 108MW |  | HFO | IPP | 12*8.775+1*3.5 | 108 | 108 | 8 | 8 | 97 | 97 |  | 11 | Engine problem
29 | Summit Power,(Madhabdi+Ashulia) |  | Gas | SIPP,REB | 3*3.67+4*8.73 | 80 | 80 | 54 | 54 | 58 | 58 |  | 22 | Engine problem
30 | Summit Maona |  | Gas | SIPP,REB | 4*8.73 | 33 | 33 | 25 | 16 | 33 | 33
31 | Summit Rupganj |  | Gas | SIPP,REB | 4*8.73 | 33 | 33 | 33 | 33 | 33 | 33
32 | Gazipur (RPCL) |  | HFO | IPP | 6*8.9 | 52 | 52 | 42 | 51 | 51 | 51
33 | Tongi GT |  | Gas | PDB | 1* 105 | 105 | 105 | 0 | 0 | 0 | 0 |  | 105 | Under maint.
34 | Summit Gazipur |  | HFO | IPP | 18*17.076 | 300 | 300 | 48 | 303 | 300 | 300
| APR Energy , Keranigonj |  | HSD | IPP | 236*1.4 | 0 | 0 | 0 | 0 | 0 | 0 |  |  | On test
35 | Bramhangoan 100 MW (Aggreko) |  | HSD | IPP | 100 | 100 | 100 | 0 | 61 | 0 | 100
36 | Aggreko Aurahati 100MW |  | HSD | IPP | 0.85*23+0.95*91 | 100 | 100 | 0 | 61 | 100 | 100
| Summit Gazipur-1 150MW |  | HFO | IPP | 149 MW | 0 | 0 | 119 | 64 | 60 | 145
| Dhaka area Total |  |  |  |  | 5635 | 5399 | 2600 | 3433 | 3899 | 4220 | 481 | 785
37 | Chittagong ST-1 (Raozan) |  | Gas | PDB | 1*210 | 210 | 180 | 0 | 0 | 0 | 0 | 180 |  | Gas shortage
| Chittgong ST-2 (Raozan) |  | Gas | PDB | 1*210 | 210 | 180 | 0 | 0 | 0 | 0 | 180 |  | Gas Shortage
38 | Raozan 25 MW (RPCL) |  | HFO | IPP | 3*8.9 | 25 | 25 | 16 | 16 | 16 | 16 |  | 9 | Engine problem
39 | Patenga 50MW |  | HFO | IPP | 8*6.98 | 50 | 50 | 29 | 35 | 50 | 50
40 | Kaptai Hydro: Unit-1,2,3,4, 5 |  | Hydro | PDB | 2*40+3*50 | 230 | 230 | 160 | 160 | 160 | 160 |  | 70 | # 3 under maint
41 | Sikalbaha ST 60MW |  | Gas | PDB | 1*60 | 60 | 40 | 0 | 0 | 0 | 0 |  | 40 | Under maint.
42 | Sikalbaha 225MW |  | Gas/HSD | PDB | 1*150+1*175 | 225 | 225 | 195 | 201 | 213 | 213
43 | Sikalbaha Peaking GT |  | Gas/HSD | PDB | 1*150 | 150 | 150 | 50 | 135 | 100 | 135
44 | Sikalbaha (Energis) |  | HFO | RPP | 4*12.5+2*11.9+1*3+1*1.5 | 51 | 51 | 50 | 50 | 51 | 51
45 | Hathazari peaking |  | HFO | PDB | 11*8.9 | 98 | 98 | 0 | 66 | 74 | 74
46 | Dohazari Peaking |  | HFO | PDB | 6*17 | 102 | 102 | 16 | 48 | 51 | 51
47 | Juldah (Acorn) |  | HFO | QRPP | 8*13.45 | 100 | 100 | 80 | 80 | 80 | 90 |  | 10 | Engine problem
48 | Barabkunda (Regent) |  | Gas | SIPP, PDB | 8*2.90 | 22 | 22 | 19 | 19 | 19 | 19 |  | 3 | Engine problem
* | Malancha, Ctg. EPZ (United) |  | Gas |  | 5*8.73+3*9.34 |  | 0 | 4 | 30 | 10 | 20
49 | Chittagong ECPV 108 MW |  | HFO | IPP | 16*7 | 108 | 108 | 93 | 99 | 101 | 101 |  | 7
| Chittagong area Total |  |  |  |  | 1641 | 1561 | 712 | 939 | 925 | 980 | 360 | 139
50 | Ashuganj ST: Unit- 3 |  | Gas | APSCL | 1*150 | 150 | 135 | 0 | 0 | 0 | 0 |  | 135 | Under shut down
| Ashuganj ST: Unit- 4 |  | Gas | APSCL | 1*150 | 150 | 129 | 100 | 100 | 100 | 100 | 29 |  | Gas shortage
| Ashuganj ST: Unit- 5 |  | Gas | APSCL | 1*150 | 150 | 134 | 100 | 90 | 100 | 100 | 34
51 | Ashuganj CCPP 225 MW |  | Gas | APSCL | 1*142+1*75 | 221 | 221 | 186 | 200 | 225 | 225 |  |  | FGMO
52 | Ashuganj CCPP(North) |  | Gas | APSCL | 1*360 | 360 | 360 | 305 | 330 | 360 | 360
53 | Ashuganj CCPP(South) |  | Gas | APSCL | 1*360 | 360 | 360 | 250 | 255 | 360 | 360 |  |  | FGMO
54 | Ashuganj Engines TSK |  | Gas | APSCL | 14*3.968 | 53 | 45 | 40 | 43 | 43 | 43 |  | 2 | Engine problem
55 | Ashuganj (Precision) 55MW |  | Gas | RPP | 15*4 | 55 | 55 | 0 | 0 | 0 | 0 |  | 55 | Under maint.
56 | Ashuganj (United) 53MW |  | Gas | QRPP | 14*4 | 53 | 53 | 5 | 5 | 5 | 10 |  |  | Gas shortage
57 | Ashuganj 195MW Modular |  | Gas | IPP | 20*9.73+1*16 | 195 | 195 | 78 | 68 | 80 | 80 | 115 |  | Gas shortage
58 | Ashuganj (Midland) 51MW |  | Gas | IPP | 6*9.34 | 51 | 51 | 45 | 51 | 51 | 51
59 | B.Baria (Aggreko) 85MW |  | Gas | QRPP | 86*1.10 | 85 | 85 | 85 | 85 | 85 | 85
60 | Daudkandi Peaking 52MW |  | HFO | PDB | 6*8.92 | 52 | 52 | 0 | 49 | 0 | 40
61 | Chandpur CCPP |  | Gas | PDB | 1*106+1*57 | 163 | 163 | 100 | 100 | 100 | 100 |  | 63 | ST under maint.
62 | Feni (Doreen) 22MW |  | Gas | SIPP, PDB | 8*2.90 | 22 | 22 | 19 | 19 | 22 | 22
63 | Feni, Mohipal (Doreen) |  | Gas | SIPP, REB | 4*2.90 | 11 | 11 | 11 | 11 | 11 | 11
** | Tripura |  |  | Imported power | 0 | 160 | 160 | 128 | 146 | 102 | 160
64 | Jangalia (Summit) 33MW |  | Gas | SIPP, PDB | 4*8.73 | 33 | 33 | 25 | 33 | 33 | 33
65 | Lakdhanvi 52 MW |  | HFO | IPP | 6*8.92 | 52 | 52 | 0 | 0 | 52 | 52
66 | Summit Comilla 25MW |  | Gas | SIPP, PDB | 3*3.67+2*6.97 | 25 | 25 | 12 | 16 | 20 | 22 |  | 3 | Engine problem
67 | Daudkandi bangla trak |  | HSD | IPP | 154*1.4 | 200 | 200 | 0 | 120 | 100 | 200
| Comilla Area Total |  |  |  |  | 2601 | 2541 | 1489 | 1721 | 1849 | 2054 | 178 | 258
68 | Mymensingh RPCL 210MW |  | Gas | IPP | 4*35+1*70 | 210 | 202 | 48 | 48 | 48 | 50 | 152 |  | Gas shortage
69 | Tangail (Doreen) 22MW |  | Gas | SIPP, PDB | 8*2.90 | 22 | 22 | 22 | 22 | 22 | 22
70 | Jamalpur 95MW |  | HFO | IPP | 12*8.924 | 95 | 95 | 8 | 92 | 95 | 95
71 | Sarishabari (Solar) |  | Solar | IPP | 1*3 | 3 | 3 | 1.4 | 0 | 2 | 0
72 | United Mymensingh PPL |  | HFO | IPP | 200 | 200 | 200 | 80 | 120 | 80 | 150
| Mymensingh Area Total |  |  |  |  | 530 | 522 | 159.4 | 282 | 247 | 317 | 152 | 0
73 | Fenchugonj CCPP-1 |  | Gas | PDB | 2*32+1*33 | 97 | 70 | 68 | 70 | 70 | 70
74 | Fenchugonj CCPP-2 |  | Gas | PDB | 2*35+1*35 | 104 | 90 | 66 | 66 | 66 | 66
75 | Kushiara 163 MW CCPP GT |  | Gas | IPP | 1*109+1*54 | 163 | 163 | 130 | 163 | 163 | 163
76 | Shajibazar 330 MW |  | Gas | PDB | 3*110 | 330 | 330 | 308 | 309 | 330 | 330
77 | Fenchugonj (Barakatullah) 51MW |  | Gas | RPP | 19*2.90 | 51 | 51 | 31 | 53 | 53 | 53
78 | Fenchuganj (EPL) 44MW |  | Gas | RPP | 12*3.3+5*2 | 44 | 44 | 50 | 50 | 50 | 50
79 | Hobiganj 11MW |  | Gas | SIPP, REB | 4*2.90 | 11 | 11 | 0 | 11 | 11 | 11
80 | Shahjibazar GT: Unit- 8, 9 |  | Gas | PDB | 2*35 | 70 | 66 | 31 | 30 | 30 | 60
81 | Shahjibazar 86MW |  | Gas | RPP | 32*2.90 | 86 | 86 | 40 | 86 | 86 | 86
82 | Shahjibazar (EPL) 50MW |  | Gas | RPP | 27*2.0 | 50 | 50 | 45 | 45 | 45 | 45
83 | Sylhet GT 150 MW |  | Gas | PDB | 1*142 | 142 | 142 | 0 | 0 | 0 | 0 |  | 142 | Under maintenance.
84 | Sylhet GT 20 MW |  | Gas | PDB | 1*20 | 20 | 20 | 0 | 0 | 0 | 0 |  | 20 | Under maint.
85 | Sylhet (EPL) 50MW |  | Gas | RPP | 27*2 | 50 | 50 | 43 | 47 | 47 | 47 |  | 3
86 | Shahjahanulla 25 MW |  | Gas | SIPP, REB | 3*9.34 | 25 | 25 | 21 | 22 | 23 | 23 |  | 2
87 | Summit Bibiana- 2 |  | Gas | IPP | 1*222+1*119 | 341 | 341 | 300 | 315 | 341 | 341 |  |  | FGMO
88 | Sylhet (Desh) 10MW |  | Gas | RPP | 6*1.95 | 10 | 10 | 5 | 7 | 10 | 10
| Sylhet Area Total |  |  |  |  | 1594 | 1549 | 1138 | 1274 | 1325 | 1355 | 0 | 167
89 | Bheramara GT-1,2,3 |  | HSD | PDB | 3*20 | 60 | 46 | 0 | 32 | 0 | 32
| Bheramara (HVDC ) |  | 0 | Imported power | 1*500 | 500 | 500 | 468 | 467 | 477 | 477
90 | Khulna (KPCL-1 & 3) |  | HFO | IPP | 19*6.5 | 110 | 110 | 10 | 101 | 30 | 100 |  |  | Engine problem
91 | Khulna (KPCL-2) |  | HFO | QRPP | 7*17 | 115 | 115 | 16 | 99 | 99 | 99 |  | 16 | Engine problem
92 | Faridpur Peaking |  | HFO | PDB | 8*6.89 | 54 | 54 | 0 | 38 | 0 | 42
93 | Khulna CCPP 225MW |  | HSD | NWPGCL | 1*150+1*75 | 230 | 230 | 120 | 244 | 230 | 230 |  | 0
94 | Gopalganj Peaking |  | HFO | PDB | 16*6.98 | 109 | 109 | 0 | 82 | 0 | 80
95 | Bheramara 360 MW |  | Gas | NWPGCL | 1*278+1*132 | 410 | 410 | 410 | 412 | 410 | 410 | 0
96 | Noapara (KZA) 40MW |  | HFO | QRPP | 5*8.5 | 40 | 40 | 16 | 40 | 40 | 40
97 | Khulna (Aggreko) 55MW |  | HSD | QRPP | 71*0.85 | 55 | 55 | 0 | 54 | 0 | 55
98 | Bangla Trak Noapara |  | HSD | IPP | 70*1.4 | 100 | 100 | 0 | 50 | 0 | 100
| Khulna Area Total |  |  |  |  | 1783 | 1769 | 1040 | 1619 | 1286 | 1665 | 0 | 16
99 | Summit Barisal 110 MW |  | HFO | IPP | 7*17.076 | 110 | 110 | 16 | 110 | 110 | 110
100 | Barisal GT: Unit-1, 2 |  | HSD | PDB | 2*20 | 40 | 30 | 0 | 0 | 0 | 30
101 | Bhola (Venture) 33MW |  | Gas | RPP | 1*34.50 | 33 | 33 | 20 | 37 | 33 | 33
102 | Bhola CCPP 194MW |  | Gas | PDB | 2*63+1*68 | 194 | 194 | 178 | 176 | 134 | 194
103 | Bhola Aggreko 95MW |  | Gas | QRPP | 96*1.10 | 95 | 95 | 98 | 98 | 95 | 95
| Barisal Area Total |  |  |  |  | 472 | 462 | 312 | 421 | 372 | 462 | 0 | 0
104 | Baghabari GT 71MW |  | Gas | PDB | 1*71 | 71 | 71 | 0 | 0 | 0 | 0 | 71 |  | Gas shortage
| Baghabari GT 100MW |  | Gas | PDB | 1*100 | 100 | 100 | 0 | 0 | 0 | 0 |  | 100 | Under maint.
105 | Baghabari Peaking 50MW |  | HFO | PDB | 6*8.9 | 52 | 52 | 0 | 50 | 0 | 50
106 | Bera Peaking |  | HFO | PDB | 9*8.29 | 71 | 71 | 0 | 37 | 0 | 37
107 | Amnura 50MW |  | HFO | QRPP | 7*7.79 | 50 | 50 | 40 | 40 | 50 | 50
108 | Katakhali (Northern) |  | HFO | QRPP | 6*8.9 | 50 | 50 | 35 | 43 | 43 | 43 |  | 7 | Engine problem
109 | Katakhali Peaking |  | HFO | PDB | 6*8.7 | 50 | 50 | 0 | 44 | 0 | 45
110 | Sirajgonj Unit-1 225MW |  | Gas/HSD | NWPGCL | 1*150+1*75 | 210 | 210 | 179 | 217 | 214 | 214
111 | Sirajgonj Unit-2 225MW |  | Gas/HSD | NWPGCL | 1*150+1*75 | 220 | 220 | 188 | 199 | 200 | 200
| Sirajgonj Unit-3 225MW |  | Gas/HSD | NWPGCL | 1*150+1*75 | 0 | 0 | 0 | 0 | 0 | 0 |  |  | Under maint.
112 | Santahar Peaking |  | HFO | PDB | 6*8.7 | 50 | 50 | 0 | 28 | 35 | 35 |  | 50 | Transformer problem.
113 | Bogra (GBB) |  | Gas | RPP | 6*4 | 22 | 22 | 18 | 18 | 18 | 18
114 | Bogra (EPL) |  | Gas | RPP | 5*3.3+5*2 | 20 | 10 | 10 | 10 | 10 | 10
115 | Ullapara (Summit) |  | Gas | SIPP, REB | 4*2.90 | 11 | 11 | 8 | 11 | 11 | 11
116 | Rajlanka 52 MW |  | HFO | IPP | 6*8.92 | 52 | 52 | 26 | 52 | 52 | 52
117 | Chapainawabganj-100 MW |  | HFO | PDB | 12*8.924 | 104 | 104 | 25 | 100 | 100 | 100
| Rajshahi Area Total |  |  |  |  | 1133 | 1123 | 529 | 849 | 733 | 865 | 71 | 157
118 | Barapukuria Unit-1 |  | Coal | PDB | 1*125 | 125 | 85 | 0 | 0 | 0 | 0 |  | 85 | Under maint.
| Barapukuria Unit-2 |  | Coal | PDB | 1*125 | 125 | 85 | 0 | 0 | 0 | 0 |  | 85 | Under maint.
119 | Barapukuria Unit-3 |  | Coal | PDB | 1*275 | 274 | 274 | 207 | 100 | 0 | 0 |  | 274 | Under maint.
120 | Rangpur GT |  | HSD | PDB | 1*20 | 20 | 20 | 0 | 16 | 0 | 17
121 | Saidpur GT |  | HSD | PDB | 1*20 | 20 | 20 | 0 | 16 | 0 | 18
| Rangpur Area Total |  |  |  |  | 564 | 484 | 207 | 132 | 0 | 35 | 0 | 444
| Total |  |  |  |  | 15953 | 15410 | 8186.4 | 10670 | 10636 | 11953 | 1242 | 1966
| Usable load at Substation end after deducting Auxiliary use & Transmission loss | [6 empty] | 7729.895 | 10075 | 10042.896 | 11286.455
A. |  | 2018-07-22 | (Yesterday) |  |  |  |  | Sunday
1 | Highest Generation : |  |  | 10670 | MW at | 21:00 | hrs | 11 Evening Peak Hour : | [5 empty] | 21:00 | hrs.
2 | Minimum Generation : |  |  | 7374.6 | MW at | 8:00 | hrs | 12 Max. Demand (Generation end) at evening peak hour : | [5 empty] | 10670 | MW
3 | Day peak Generation : |  |  | 8186.4 | MW at | 12:00 | hrs | 13 Max. Demand (Substation end) at evening peak hour : | [5 empty] | 10075 | MW
4 | Evening peak Generation : |  |  | 10670 | MW at | 21:00 | hrs | 14 Load Shed (Substation end) at evening peak hour : | [5 empty] | 0 | MW
5 | Total Energy Generation : |  | 210.0883 | MKWHr | By Solar | 0.01015 | MKWHr | 15. Area wise Demand (S/S end), Supply (S/S end) & | [5 empty] | 16 Hourly Load Shed during
| By Gas: | 131.0127 | MKWHr |  | By Oil: | 57.6237 | MKWHr | Load Shed (S/S end) at Evening peak hour in MW : | [5 empty] | Evening Peak hours :
| By Coal: | 3.549 | MKWHr |  | By Hydro: | 3.584 | MKWHr | Area | Demand | Supply |  | Loadshed |  | Time |  | Loadshed
6 | Generation Shortfall : |  | For Fuel Limitation = |  |  | 1242 | MW | Dhaka | 3886 | 3886 |  | 0
|  |  | For Plants S/D or M/C prob = |  |  | 1966 | MW | Chittagong | 1003 | 1003 |  | 0 |  | 18:00 |  | 0
|  |  | Total = |  |  | 3208 | MW | Khulna | 1269 | 1269 |  | 0 |  | 18:30 |  | 0
7 | Total Gas Supplied : |  |  | 1039.3 | MMCFD |  |  | Rajshahi | 1016 | 1016 |  | 0 |  | 19:00 |  | 0
8 | Fuel Cost : | i) Gas : | Taka | 92431322.848 | ii) Oil : | Taka | 577393305.7 | Comilla | 1000 | 1000 |  | 0 |  | 19:30 |  | 0
|  | iii) Coal : | Taka | 13699140 | Total | Taka | 683523768.548 | Mymensingh | 582 | 582 |  | 0 |  | 20:00 |  | 0
9 | Export Through E-W Interconnectors : |  |  |  | i) Energy | 4.4255 | MKWHr. | Sylhet | 436 | 436 |  | 0 |  | 21:00 |  | 0
| ii) During Peak Demand : |  |  | -380 | MW at | 21:00 | hrs | Barisal | 283 | 283 |  | 0 |  | 22:00 |  | 0
| iii) Maximum : |  |  | -680 | MW at | 3:00 | hrs | Rangpur | 600 | 600 |  | 0 |  | 23:00 |  | 0
10 | Maximum Temperature in Dhaka was |  |  |  | 32.6° C |  |  | Total | 10075 | 10075 |  | 0
B. |  | 2018-07-23 | (Today) |  |  |  | Monday |  |  | Probable max. temperature in Dhaka |  |  | 33.8° C
Forecast
1 | Maximum Demand* Evening (Generation end) |  |  |  | 11400 | MW |  | 6 Total Load Shed forecast (Substation end) : |  |  |  |  | 0 | MW
2 | Maximum Generation (Generation end) |  |  |  | 11953 | MW |  | 7 Area wise Load Shed forecast (Substation end) :
3 | Maximum Demand* Day (Generation end) |  |  |  | 8700 | MW
4 | Reserve(Generation end) |  |  |  | 553 | MW |  | Dhaka | Chittagong | Khulna | Rajshahi | Comilla | Mymensingh | Sylhet | Barisal | Rangpur
5 | Total Energy Generation |  |  |  | 224.4617 | MKWHr |  | MW | MW | MW | MW | MW | MW | MW | MW | MW
6 | Actual Minimum Generation up to 8:00 hrs. |  |  |  | 7421 | MW at | 7:00 | 0 | 0 | 0 | 0 | 0 | 0 | 0 | 0 | 0
* Import Through HVDC C/B Interconnector : |  |  |  |  | i) Energy | 11.1149 | MKWHr. | ii) HVDC Flow at Peak Time |  | 467 | MW at | 21:00 | hrs.
* Import Through Comilla C/B Interconnector : |  |  |  |  | i) Energy | 3.1939 | MKWHr. | iii) Maximum HVDC Flow : |  | 468 | MW at | 1:00 | hrs.
*Cost for HVDC, Tripura & Solar energy is not usually included in the total fuel cost.
Water Level of Kaptai Lake at 06:00 hr (ft): |  |  |  |  | (a) Yesterday : | 103.15 |  | (b) Today: | 102.97 |  | (c) Rule Curve: |  | 87.36
.

## YesterdayGen
2018-07-22
Plant Name | Ghorasal ST: Unit-1,2 | Ghorasal ST: Unit-3 | Ghorasal ST: Unit-4 | Ghorasal ST: Unit-5 | Ghorasal ST: Unit-7 | Ghorashal (Regent) | Ghorashal 78MW (MAX) | Haripur 412 MW CCPP | Haripur Power CCPP 360MW | Haripur NEPC 110MW | Haripur GT: Unit-1, 2 | Meghnaghat CCPP 450MW | Meghnaghat CCPP(Summit) | Meghnaghat (IEL) | Madanganj 102MW | Madanganj-55 MW | Siddhirganj CCPP-335 MW | Siddhirgonj ST 210MW | Siddhirgonj GT Unit-1& 2 | Siddhirganj (Desh) | Siddhirganj (Dutch Bangla) | Gagnagar (Orion) | Kodda 149 MW | Keraniganj (Powerpac) 100MW | Bosila 108MW | Pagla (DPA ) | Katpotti 51 MW | Banco Energy 54MW | Northern 55 MW | Southern 55MW | Narshingdi (Doreen) | Summit Ashulia | Summit Madhabdi | Summit Maona | Summit Rupganj | Gazipur (RPCL) | Tongi GT | Kaptai Unit-1, 2 & 3 | Kaptai Unit-4 & 5 | Chittagong ST-1 (Raozan) | Chittgong ST-2 (Raozan) | Raozan 25 MW (RPCL) | Sikalbaha 225MW (Gas) | Sikalbaha 225MW (Oil) | Sikalbaha GT 150MW (Gas) | Sikalbaha GT 150MW (Oil) | Sikalbaha ST 60MW | Sikalbaha (Energis) | Hathazari peaking | Dohazari Peaking | Juldah (Acorn) | Chittagong ECPV 108 MW | Patenga 50MW | Barabkunda (Regent) | Malancha, Ctg. EPZ (United) | Ashuganj ST: Unit- 3 | Ashuganj ST: Unit- 4 | Ashuganj ST: Unit- 5 | Ashuganj CCPP(North) | Ashuganj CCPP(South) | Ashuganj CCPP 225 MW | Ashuganj 195MW Modular | Chandpur CCPP | Ashuganj Engines TSK | Ashuganj (Precision) 55MW | Ashuganj (United) 53MW | Ashuganj (Midland) 51MW | B.Baria (Aggreko) 85MW | Daudkandi Peaking 52MW | Lakdhanvi 52 MW | Feni (Doreen) 22MW | Feni, Mohipal (Doreen) | Jangalia (Summit) 33MW | Summit Comilla 25MW | Tripura | Mymensingh RPCL 210MW | Jamalpur 95MW | Tangail (Doreen) 22MW | Sarishabari (Solar) | Fenchugonj CCPP-1 | Fenchugonj CCPP-2 | Fenchugonj (Barakatullah) 51MW | Fenchuganj (EPL) 44MW | Kushiara 163 MW CCPP GT | Shajibazar 330 MW | Shahjibazar GT: Unit- 8, 9 | Shahjibazar 86MW | Shahjibazar (EPL) 50MW | Sylhet GT 150 MW | Sylhet GT 20 MW | Sylhet (EPL) 50MW | Sylhet (Desh) 10MW | Summit Bibiana- 2 | Shahjahanulla 25 MW | Hobiganj 11MW | Daudkandi bangla trak | Summit Gazipur | APR Energy , Keranigonj | Bramhangoan 100 MW (Aggreko) | United Mymensingh PPL | Aggreko Aurahati 100MW | Summit Gazipur-1 150MW | EasternBlank | Bheramara (HVDC ) | Bheramara GT-1,2,3 | Bheramara 360 MW | Khulna (KPCL-1 & 3) | Khulna (KPCL-2) | Khulna CCPP 225MW | Khulna 60MW | Khulna (Aggreko) 55MW | Faridpur Peaking | Gopalganj Peaking | Noapara (KZA) 40MW | Bhola CCPP 194MW | Bhola (Venture) 33MW | Summit Barisal 110 MW | Barisal GT: Unit-1, 2 | Baghabari GT 100MW | Baghabari GT 71MW | Baghabari Peaking 50MW | Bera Peaking | Chapainawabganj-100 MW | Amnura 50MW | Katakhali (Northern) | Katakhali Peaking | Rajlanka 52 MW | Santahar Peaking | Bogra (GBB) | Bogra (EPL) | Ullapara (Summit) | Barapukuria Unit-1 | Barapukuria Unit-2 | Barapukuria Unit-3 | Rangpur GT | Saidpur GT | Sirajgonj Unit-1 225MW (Gas) | Sirajgonj Unit-1 225MW (Oil) | Sirajgonj Unit-2 225MW (Gas) | Sirajgonj Unit-2 225MW (Oil) | Bhola Aggreko 95MW | Bangla Trak Noapara | Sirajgonj Unit-3 225 MW(Gas) | Sirajgonj Unit-3 225 MW(Oil) | WesternBlank | Eastern Grid Total | Western Grid Total | Total (MW) | Gas (Public) | HVDC | Gas (Private) | Oil (Private) | Coal | Hydro | Oil (Public) | Tripura | Solar | Shortage | Water Level
1:00 | 70 | 0 | 0 | 0 | 365 | 90 | 73 | 417 | 301 | 13 | 0 | 430 | 200 | 40 | 58 | 55 | 0 | 0 | 67 | 0 | 50 | 30 | 98 | 50 | 8 | 0 | 6 | 54 | 56 | 55 | 22 | 25 | 30 | 25 | 33 | 42 | 0 | 80 | 80 | 130 | 0 | 16 | 0 | 201 | 0 | 60 | 0 | 50 | 76 | 47 | 80 | 84 | 25 | 19 | 30 | 0 | 100 | 100 | 300 | 279 | 181 | 78 | 100 | 40 | 0 | 5 | 51 | 85 | 0 | 0 | 22 | 11 | 33 | 16 | 122 | 63 | 90 | 21 | 0 | 70 | 66 | 52 | 50 | 130 | 301 | 27 | 86 | 45 | 0 | 0 | 45 | 7 | 310 | 22 | 11 | 0 | 300 | 0 | 0 | 156 | 0 | 27 |  | 468 | 0 | 412 | 97 | 82 | 180 | 0 | 0 | 43 | 20 | 40 | 131 | 33 | 110 | 0 | 0 | 0 | 0 | 0 | 93 | 33 | 43 | 44 | 51 | 0 | 18 | 10 | 11 | 0 | 0 | 126 | 0 | 16 | 0 | 130 | 190 | 0 | 95 | 0 | 0 | 0 |  | 7143 | 2476 | 9619 | 3710 | 468 | 2024 | 2001 | 126 | 160 | 1008 | 122 | 0 | 0 | 103.17
2:00 | 70 | 0 | 0 | 0 | 365 | 90 | 73 | 422 | 312 | 0 | 0 | 430 | 200 | 7 | 47 | 55 | 0 | 0 | 67 | 0 | 7 | 7 | 98 | 10 | 8 | 0 | 6 | 54 | 56 | 55 | 22 | 25 | 30 | 25 | 33 | 42 | 0 | 80 | 80 | 130 | 0 | 16 | 0 | 201 | 0 | 60 | 0 | 50 | 40 | 0 | 80 | 64 | 23 | 19 | 39 | 0 | 100 | 100 | 300 | 279 | 181 | 78 | 100 | 40 | 0 | 5 | 51 | 85 | 0 | 0 | 22 | 11 | 33 | 16 | 116 | 64 | 90 | 21 | 0 | 70 | 66 | 53 | 50 | 130 | 313 | 30 | 86 | 45 | 0 | 0 | 45 | 7 | 300 | 22 | 11 | 0 | 300 | 0 | 0 | 156 | 0 | 27 |  | 468 | 0 | 412 | 10 | 34 | 160 | 0 | 0 | 19 | 0 | 16 | 133 | 33 | 110 | 0 | 0 | 0 | 0 | 0 | 93 | 33 | 43 | 44 | 35 | 0 | 18 | 10 | 11 | 0 | 0 | 130 | 0 | 16 | 0 | 130 | 183 | 0 | 96 | 0 | 0 | 0 |  | 6901 | 2237 | 9138 | 3726 | 468 | 2036 | 1641 | 130 | 160 | 861 | 116 | 0 | 0 | 103.17
3:00 | 70 | 0 | 0 | 0 | 365 | 90 | 74 | 420 | 351 | 0 | 0 | 430 | 200 | 7 | 40 | 30 | 0 | 0 | 67 | 0 | 7 | 7 | 65 | 10 | 8 | 0 | 6 | 54 | 18 | 55 | 22 | 25 | 30 | 25 | 33 | 25 | 0 | 80 | 80 | 130 | 0 | 16 | 0 | 201 | 0 | 50 | 0 | 50 | 16 | 0 | 80 | 40 | 23 | 19 | 38 | 0 | 100 | 100 | 300 | 279 | 182 | 78 | 100 | 40 | 0 | 5 | 51 | 85 | 0 | 0 | 22 | 11 | 33 | 16 | 110 | 64 | 72 | 20 | 0 | 70 | 66 | 53 | 50 | 130 | 302 | 28 | 86 | 45 | 0 | 0 | 45 | 7 | 310 | 22 | 11 | 0 | 218 | 0 | 0 | 156 | 0 | 64 |  | 468 | 0 | 412 | 10 | 16 | 150 | 0 | 0 | 0 | 0 | 16 | 121 | 31 | 80 | 0 | 0 | 0 | 0 | 0 | 93 | 33 | 43 | 44 | 17 | 0 | 18 | 10 | 11 | 0 | 0 | 130 | 0 | 0 | 0 | 130 | 186 | 0 | 97 | 0 | 0 | 0 |  | 6688 | 2116 | 8804 | 3702 | 468 | 2084 | 1401 | 130 | 160 | 749 | 110 | 0 | 0 | 103.16
4:00 | 70 | 0 | 0 | 0 | 365 | 90 | 73 | 420 | 352 | 0 | 0 | 430 | 200 | 7 | 15 | 15 | 0 | 0 | 67 | 0 | 7 | 7 | 48 | 10 | 8 | 0 | 6 | 18 | 18 | 17 | 22 | 25 | 30 | 25 | 33 | 25 | 0 | 80 | 80 | 130 | 0 | 16 | 0 | 201 | 0 | 50 | 0 | 24 | 16 | 0 | 80 | 20 | 6 | 19 | 24 | 0 | 100 | 100 | 300 | 279 | 182 | 78 | 100 | 40 | 0 | 5 | 51 | 85 | 0 | 0 | 22 | 11 | 33 | 16 | 108 | 63 | 24 | 20 | 0 | 70 | 66 | 53 | 50 | 130 | 306 | 30 | 86 | 45 | 0 | 0 | 45 | 7 | 300 | 22 | 11 | 0 | 200 | 0 | 0 | 156 | 0 | 64 |  | 467 | 0 | 412 | 10 | 16 | 120 | 0 | 0 | 0 | 0 | 16 | 130 | 30 | 16 | 0 | 0 | 0 | 0 | 0 | 93 | 33 | 43 | 36 | 8 | 0 | 18 | 10 | 11 | 0 | 0 | 134 | 0 | 0 | 0 | 130 | 183 | 0 | 96 | 0 | 0 | 0 |  | 6407 | 2012 | 8419 | 3713 | 467 | 2058 | 1085 | 134 | 160 | 694 | 108 | 0 | 0 | 103.16
5:00 | 70 | 0 | 0 | 0 | 365 | 90 | 74 | 420 | 354 | 0 | 0 | 450 | 200 | 7 | 15 | 15 | 0 | 0 | 67 | 0 | 7 | 7 | 32 | 10 | 8 | 0 | 6 | 18 | 18 | 17 | 22 | 25 | 30 | 25 | 33 | 25 | 0 | 80 | 80 | 130 | 0 | 16 | 0 | 201 | 0 | 50 | 0 | 24 | 16 | 0 | 80 | 26 | 6 | 19 | 40 | 0 | 100 | 100 | 300 | 279 | 182 | 78 | 100 | 37 | 0 | 5 | 51 | 50 | 0 | 0 | 22 | 11 | 8 | 16 | 108 | 64 | 8 | 20 | 0 | 70 | 66 | 53 | 50 | 130 | 305 | 28 | 50 | 45 | 0 | 0 | 45 | 7 | 300 | 22 | 11 | 0 | 102 | 0 | 0 | 148 | 0 | 64 |  | 467 | 0 | 413 | 10 | 16 | 120 | 0 | 0 | 0 | 0 | 16 | 131 | 27 | 16 | 0 | 0 | 0 | 0 | 0 | 93 | 33 | 43 | 0 | 8 | 0 | 18 | 10 | 11 | 0 | 0 | 129 | 0 | 0 | 0 | 130 | 187 | 0 | 97 | 0 | 0 | 0 |  | 6213 | 1975 | 8188 | 3689 | 467 | 2024 | 969 | 129 | 160 | 642 | 108 | 0 | 0 | 103.15
6:00 | 70 | 0 | 0 | 0 | 300 | 90 | 73 | 400 | 316 | 0 | 0 | 420 | 200 | 7 | 15 | 15 | 0 | 0 | 67 | 0 | 7 | 7 | 32 | 10 | 8 | 0 | 6 | 18 | 18 | 17 | 22 | 25 | 30 | 25 | 33 | 25 | 0 | 80 | 80 | 130 | 0 | 16 | 0 | 201 | 0 | 50 | 0 | 24 | 16 | 0 | 80 | 26 | 6 | 19 | 40 | 0 | 100 | 100 | 300 | 279 | 181 | 78 | 100 | 37 | 0 | 5 | 51 | 20 | 0 | 0 | 22 | 11 | 8 | 16 | 94 | 64 | 8 | 20 | 0.1 | 70 | 66 | 5 | 5 | 130 | 300 | 29 | 20 | 5 | 0 | 0 | 45 | 7 | 290 | 22 | 11 | 0 | 49 | 0 | 0 | 103 | 0 | 64 |  | 467 | 0 | 417 | 10 | 16 | 120 | 0 | 0 | 0 | 0 | 16 | 121 | 26 | 16 | 0 | 0 | 0 | 0 | 0 | 50 | 12 | 43 | 0 | 8 | 0 | 18 | 10 | 8 | 0 | 0 | 133 | 0 | 0 | 0 | 130 | 183 | 0 | 96 | 0 | 0 | 0 |  | 5739.1 | 1900 | 7639.1 | 3586 | 467 | 1750 | 850 | 133 | 160 | 599 | 94 | 0.1 | 0 | 103.15
7:00 | 70 | 0 | 0 | 0 | 300 | 90 | 74 | 380 | 296 | 0 | 0 | 400 | 200 | 7 | 15 | 15 | 0 | 0 | 67 | 0 | 7 | 7 | 16 | 10 | 8 | 0 | 6 | 18 | 18 | 17 | 0 | 25 | 30 | 25 | 33 | 25 | 0 | 80 | 80 | 0 | 0 | 16 | 0 | 201 | 0 | 50 | 0 | 40 | 16 | 0 | 80 | 93 | 6 | 19 | 28 | 0 | 100 | 100 | 300 | 279 | 187 | 78 | 100 | 37 | 0 | 5 | 51 | 20 | 0 | 0 | 22 | 11 | 8 | 12 | 88 | 66 | 8 | 20 | 0.2 | 70 | 66 | 5 | 5 | 130 | 300 | 30 | 20 | 5 | 0 | 0 | 43 | 7 | 280 | 22 | 11 | 0 | 50 | 0 | 0 | 103 | 0 | 64 |  | 468 | 0 | 413 | 10 | 16 | 120 | 0 | 0 | 0 | 0 | 16 | 135 | 21 | 16 | 0 | 0 | 0 | 0 | 0 | 50 | 12 | 43 | 0 | 8 | 0 | 18 | 10 | 8 | 0 | 0 | 135 | 0 | 0 | 45 | 0 | 183 | 0 | 96 | 0 | 0 | 0 |  | 5571.2 | 1823 | 7394.2 | 3474 | 468 | 1682 | 934 | 135 | 160 | 453 | 88 | 0.2 | 0 | 103.14
8:00 | 70 | 0 | 0 | 0 | 250 | 90 | 74 | 360 | 297 | 0 | 0 | 380 | 200 | 7 | 15 | 15 | 0 | 0 | 67 | 0 | 20 | 7 | 48 | 10 | 8 | 0 | 0 | 18 | 18 | 17 | 0 | 25 | 30 | 25 | 33 | 42 | 0 | 80 | 80 | 0 | 0 | 16 | 0 | 202 | 0 | 50 | 0 | 50 | 16 | 0 | 80 | 93 | 6 | 19 | 9 | 0 | 100 | 100 | 300 | 279 | 184 | 78 | 100 | 37 | 0 | 5 | 51 | 11 | 0 | 0 | 19 | 11 | 8 | 12 | 86 | 67 | 8 | 20 | 0.6 | 70 | 66 | 5 | 5 | 130 | 317 | 30 | 10 | 5 | 0 | 0 | 42 | 7 | 300 | 22 | 11 | 0 | 48 | 0 | 0 | 100 | 0 | 64 |  | 468 | 0 | 415 | 10 | 16 | 120 | 0 | 0 | 0 | 0 | 16 | 134 | 19 | 16 | 0 | 0 | 0 | 0 | 0 | 50 | 12 | 43 | 0 | 8 | 0 | 18 | 10 | 8 | 0 | 0 | 142 | 0 | 0 | 55 | 0 | 183 | 0 | 96 | 0 | 0 | 0 |  | 5535.6 | 1839 | 7374.6 | 3427 | 468 | 1642 | 963 | 142 | 160 | 486 | 86 | 0.6 | 0 | 103.13
9:00 | 70 | 0 | 0 | 0 | 250 | 91 | 50 | 360 | 297 | 0 | 0 | 360 | 200 | 7 | 15 | 15 | 0 | 0 | 70 | 0 | 85 | 7 | 98 | 10 | 8 | 0 | 0 | 18 | 18 | 36 | 0 | 25 | 23 | 25 | 33 | 42 | 0 | 80 | 80 | 0 | 0 | 16 | 0 | 227 | 0 | 50 | 0 | 50 | 16 | 7 | 80 | 93 | 7 | 19 | 3 | 0 | 100 | 100 | 300 | 250 | 184 | 78 | 100 | 40 | 0 | 5 | 51 | 50 | 0 | 0 | 19 | 11 | 8 | 12 | 96 | 66 | 8 | 22 | 0.8 | 70 | 66 | 5 | 20 | 100 | 314 | 30 | 10 | 45 | 0 | 0 | 42 | 7 | 290 | 23 | 11 | 0 | 48 | 0 | 0 | 80 | 0 | 119 |  | 467 | 0 | 412 | 10 | 16 | 120 | 0 | 0 | 0 | 0 | 16 | 131 | 20 | 16 | 0 | 0 | 0 | 0 | 0 | 50 | 12 | 43 | 0 | 8 | 0 | 18 | 10 | 8 | 0 | 0 | 158 | 0 | 0 | 127 | 0 | 188 | 0 | 95 | 0 | 0 | 0 |  | 5721.8 | 1925 | 7646.8 | 3467 | 467 | 1647 | 1083 | 158 | 160 | 568 | 96 | 0.8 | 0 | 103.12
10:00 | 70 | 0 | 0 | 0 | 300 | 91 | 40 | 360 | 297 | 0 | 0 | 380 | 200 | 7 | 15 | 30 | 0 | 0 | 100 | 0 | 100 | 7 | 98 | 10 | 8 | 11 | 0 | 18 | 33 | 55 | 0 | 25 | 30 | 25 | 33 | 39 | 0 | 80 | 80 | 0 | 0 | 16 | 0 | 197 | 0 | 50 | 0 | 50 | 16 | 16 | 80 | 92 | 22 | 19 | 4 | 0 | 100 | 100 | 300 | 261 | 194 | 78 | 100 | 40 | 0 | 5 | 51 | 50 | 0 | 0 | 19 | 11 | 16 | 12 | 132 | 49 | 8 | 22 | 2.1 | 68 | 66 | 10 | 28 | 130 | 312 | 30 | 40 | 45 | 0 | 0 | 42 | 5 | 310 | 23 | 11 | 0 | 48 | 0 | 0 | 80 | 0 | 119 |  | 468 | 0 | 410 | 10 | 16 | 120 | 0 | 0 | 0 | 0 | 16 | 126 | 19 | 16 | 0 | 0 | 0 | 0 | 0 | 25 | 12 | 35 | 0 | 26 | 0 | 18 | 10 | 8 | 0 | 0 | 156 | 0 | 0 | 195 | 0 | 201 | 0 | 95 | 0 | 0 | 0 |  | 6021.1 | 1982 | 8003.1 | 3636 | 468 | 1748 | 1179 | 156 | 160 | 522 | 132 | 2.1 | 0 | 103.11
11:00 | 70 | 0 | 0 | 0 | 299 | 91 | 40 | 370 | 282 | 0 | 0 | 380 | 200 | 7 | 15 | 45 | 0 | 0 | 99 | 0 | 100 | 7 | 98 | 10 | 8 | 11 | 0 | 54 | 36 | 55 | 19 | 25 | 29 | 25 | 33 | 42 | 0 | 80 | 80 | 0 | 0 | 16 | 0 | 194 | 0 | 50 | 0 | 50 | 16 | 16 | 80 | 93 | 28 | 19 | 4 | 0 | 100 | 100 | 300 | 253 | 188 | 78 | 100 | 40 | 0 | 5 | 51 | 85 | 0 | 0 | 19 | 8 | 25 | 15 | 134 | 49 | 8 | 22 | 2.3 | 68 | 66 | 31 | 50 | 130 | 313 | 30 | 40 | 45 | 0 | 0 | 43 | 5 | 310 | 23 | 11 | 0 | 48 | 0 | 0 | 80 | 0 | 119 |  | 468 | 0 | 413 | 10 | 16 | 120 | 0 | 0 | 0 | 0 | 0 | 126 | 16 | 16 | 0 | 0 | 0 | 0 | 0 | 25 | 15 | 35 | 0 | 26 | 0 | 18 | 10 | 11 | 0 | 0 | 152 | 0 | 0 | 181 | 0 | 195 | 0 | 96 | 0 | 0 | 0 |  | 6170.3 | 1949 | 8119.3 | 3644 | 468 | 1810 | 1230 | 152 | 160 | 519 | 134 | 2.3 | 0 | 103.1
12:00 | 70 | 0 | 0 | 0 | 300 | 91 | 40 | 345 | 262 | 0 | 0 | 410 | 200 | 7 | 15 | 55 | 0 | 0 | 97 | 0 | 100 | 7 | 84 | 10 | 8 | 11 | 0 | 54 | 36 | 55 | 22 | 25 | 29 | 25 | 33 | 42 | 0 | 80 | 80 | 0 | 0 | 16 | 0 | 195 | 0 | 50 | 0 | 50 | 0 | 16 | 80 | 93 | 29 | 19 | 4 | 0 | 100 | 100 | 305 | 250 | 186 | 78 | 100 | 40 | 0 | 5 | 45 | 85 | 0 | 0 | 19 | 11 | 25 | 12 | 128 | 48 | 8 | 22 | 1.4 | 68 | 66 | 31 | 50 | 130 | 308 | 31 | 40 | 45 | 0 | 0 | 43 | 5 | 300 | 21 | 0 | 0 | 48 | 0 | 0 | 80 | 0 | 119 |  | 468 | 0 | 410 | 10 | 16 | 120 | 0 | 0 | 0 | 0 | 16 | 178 | 20 | 16 | 0 | 0 | 0 | 0 | 0 | 25 | 40 | 35 | 0 | 26 | 0 | 18 | 10 | 8 | 0 | 0 | 207 | 0 | 0 | 179 | 0 | 188 | 0 | 98 | 0 | 0 | 0 |  | 6098.4 | 2088 | 8186.4 | 3640 | 468 | 1810 | 1282 | 207 | 160 | 490 | 128 | 1.4 | 0 | 103.09
13:00 | 70 | 0 | 0 | 0 | 365 | 92 | 40 | 345 | 263 | 0 | 0 | 410 | 200 | 7 | 15 | 55 | 0 | 0 | 101 | 0 | 100 | 7 | 64 | 50 | 8 | 21 | 0 | 54 | 37 | 55 | 22 | 25 | 29 | 25 | 33 | 42 | 0 | 40 | 80 | 0 | 0 | 16 | 0 | 196 | 0 | 50 | 0 | 50 | 0 | 16 | 80 | 93 | 18 | 0 | 8 | 0 | 100 | 100 | 330 | 250 | 187 | 78 | 100 | 40 | 0 | 5 | 45 | 85 | 0 | 0 | 19 | 11 | 25 | 9 | 138 | 47 | 8 | 22 | 0.2 | 68 | 66 | 31 | 50 | 130 | 307 | 30 | 40 | 45 | 0 | 0 | 43 | 5 | 320 | 21 | 0 | 0 | 48 | 0 | 0 | 80 | 0 | 119 |  | 468 | 0 | 414 | 10 | 16 | 120 | 0 | 0 | 0 | 0 | 16 | 178 | 22 | 16 | 0 | 0 | 0 | 0 | 0 | 25 | 40 | 35 | 0 | 8 | 0 | 10 | 10 | 8 | 0 | 0 | 214 | 0 | 0 | 185 | 0 | 194 | 0 | 96 | 0 | 0 | 0 |  | 6184.2 | 2085 | 8269.2 | 3726 | 468 | 1828 | 1304 | 214 | 120 | 471 | 138 | 0.2 | 0 | 103.08
14:00 | 70 | 0 | 0 | 0 | 365 | 93 | 40 | 355 | 262 | 0 | 0 | 410 | 200 | 7 | 15 | 55 | 0 | 0 | 101 | 0 | 100 | 7 | 64 | 50 | 8 | 21 | 0 | 54 | 37 | 55 | 22 | 25 | 29 | 0 | 33 | 50 | 0 | 35 | 80 | 0 | 0 | 16 | 0 | 195 | 0 | 50 | 0 | 50 | 0 | 16 | 80 | 93 | 22 | 19 | 6 | 0 | 100 | 100 | 330 | 270 | 196 | 78 | 100 | 40 | 0 | 5 | 45 | 85 | 0 | 0 | 19 | 11 | 25 | 15 | 148 | 47 | 8 | 20 | 2.5 | 68 | 66 | 31 | 50 | 130 | 322 | 30 | 40 | 45 | 0 | 0 | 46 | 7 | 310 | 21 | 0 | 0 | 47 | 0 | 0 | 80 | 0 | 100 |  | 468 | 0 | 400 | 10 | 16 | 120 | 0 | 0 | 0 | 0 | 16 | 177 | 22 | 16 | 0 | 0 | 0 | 0 | 0 | 25 | 40 | 35 | 0 | 8 | 0 | 12 | 10 | 5 | 0 | 0 | 214 | 0 | 0 | 188 | 0 | 196 | 0 | 93 | 0 | 0 | 0 |  | 6227.5 | 2071 | 8298.5 | 3765 | 468 | 1820 | 1296 | 214 | 115 | 470 | 148 | 2.5 | 0 | 103.07
15:00 | 70 | 0 | 0 | 0 | 365 | 91 | 71 | 380 | 262 | 0 | 0 | 400 | 305 | 9 | 15 | 55 | 0 | 0 | 99 | 0 | 100 | 12 | 64 | 100 | 8 | 21 | 0 | 54 | 55 | 55 | 22 | 25 | 29 | 16 | 33 | 42 | 0 | 22 | 80 | 0 | 0 | 16 | 0 | 216 | 0 | 135 | 0 | 50 | 0 | 16 | 80 | 78 | 36 | 19 | 4 | 0 | 100 | 100 | 330 | 287 | 191 | 78 | 100 | 43 | 0 | 5 | 45 | 85 | 0 | 0 | 19 | 11 | 0 | 0 | 154 | 48 | 8 | 20 | 0.8 | 68 | 66 | 47 | 50 | 163 | 308 | 29 | 86 | 45 | 0 | 0 | 47 | 7 | 320 | 21 | 11 | 0 | 48 | 0 | 0 | 110 | 0 | 60 |  | 468 | 0 | 406 | 17 | 16 | 120 | 0 | 0 | 0 | 0 | 16 | 176 | 24 | 48 | 0 | 0 | 0 | 0 | 0 | 25 | 40 | 43 | 0 | 8 | 0 | 17 | 10 | 8 | 0 | 0 | 213 | 0 | 0 | 198 | 0 | 206 | 0 | 97 | 0 | 0 | 0 |  | 6620.8 | 2156 | 8776.8 | 3804 | 468 | 1954 | 1505 | 213 | 102 | 576 | 154 | 0.8 | 0 | 103.06
16:00 | 70 | 0 | 0 | 0 | 365 | 87 | 71 | 380 | 242 | 13 | 0 | 400 | 200 | 31 | 15 | 55 | 0 | 0 | 100 | 0 | 100 | 32 | 98 | 100 | 8 | 11 | 0 | 54 | 55 | 55 | 22 | 25 | 29 | 16 | 33 | 46 | 0 | 84 | 80 | 0 | 0 | 16 | 0 | 201 | 0 | 80 | 0 | 50 | 0 | 16 | 80 | 90 | 46 | 19 | 7 | 0 | 100 | 100 | 330 | 260 | 171 | 78 | 100 | 42 | 0 | 5 | 45 | 85 | 0 | 0 | 19 | 11 | 0 | 6 | 152 | 48 | 8 | 20 | 0.2 | 68 | 66 | 53 | 50 | 163 | 303 | 29 | 86 | 45 | 0 | 0 | 46 | 7 | 315 | 22 | 11 | 0 | 52 | 0 | 0 | 125 | 0 | 45 |  | 467 | 0 | 413 | 51 | 49 | 120 | 0 | 0 | 0 | 5 | 16 | 176 | 22 | 48 | 0 | 0 | 0 | 0 | 0 | 25 | 40 | 35 | 0 | 8 | 6 | 18 | 10 | 11 | 0 | 0 | 214 | 0 | 0 | 188 | 0 | 196 | 0 | 95 | 0 | 0 | 0 |  | 6548.2 | 2213 | 8761.2 | 3749 | 467 | 1930 | 1534 | 214 | 164 | 551 | 152 | 0.2 | 0 | 103.05
17:00 | 70 | 0 | 0 | 0 | 365 | 67 | 40 | 370 | 241 | 13 | 0 | 370 | 200 | 19 | 15 | 15 | 0 | 0 | 99 | 0 | 15 | 7 | 98 | 20 | 8 | 11 | 0 | 54 | 55 | 55 | 22 | 25 | 29 | 16 | 33 | 51 | 0 | 84 | 80 | 0 | 0 | 16 | 0 | 202 | 0 | 80 | 0 | 50 | 0 | 16 | 80 | 93 | 45 | 19 | 9 | 0 | 100 | 90 | 330 | 265 | 165 | 68 | 98 | 25 | 0 | 5 | 45 | 85 | 0 | 0 | 19 | 11 | 0 | 15 | 140 | 48 | 8 | 20 | 0.2 | 68 | 66 | 53 | 50 | 163 | 299 | 30 | 86 | 45 | 0 | 0 | 47 | 7 | 300 | 22 | 11 | 0 | 115 | 0 | 0 | 127 | 0 | 45 |  | 468 | 0 | 412 | 10 | 49 | 120 | 0 | 0 | 0 | 18 | 16 | 176 | 22 | 48 | 0 | 0 | 0 | 0 | 0 | 25 | 40 | 43 | 0 | 8 | 28 | 14 | 10 | 11 | 0 | 0 | 214 | 0 | 0 | 182 | 0 | 191 | 0 | 98 | 0 | 0 | 0 |  | 6228.2 | 2203 | 8431.2 | 3702 | 468 | 1825 | 1331 | 214 | 164 | 587 | 140 | 0.2 | 0 | 103.04
18:00 | 70 | 0 | 0 | 0 | 365 | 64 | 40 | 350 | 222 | 13 | 0 | 330 | 200 | 7 | 15 | 22 | 0 | 0 | 40 | 0 | 15 | 7 | 149 | 20 | 8 | 11 | 4 | 18 | 36 | 55 | 0 | 25 | 29 | 16 | 30 | 51 | 0 | 85 | 80 | 0 | 0 | 16 | 0 | 201 | 0 | 50 | 0 | 50 | 0 | 17 | 80 | 93 | 50 | 19 | 3 | 0 | 100 | 90 | 330 | 250 | 190 | 68 | 100 | 25 | 0 | 5 | 45 | 42 | 0 | 0 | 19 | 11 | 0 | 0 | 124 | 48 | 16 | 21 | 0.1 | 68 | 66 | 53 | 50 | 100 | 306 | 30 | 40 | 45 | 0 | 0 | 47 | 7 | 300 | 23 | 11 | 0 | 253 | 0 | 0 | 120 | 0 | 26 |  | 467 | 0 | 411 | 10 | 49 | 120 | 0 | 0 | 15 | 45 | 16 | 175 | 24 | 64 | 0 | 0 | 0 | 0 | 10 | 25 | 40 | 35 | 0 | 8 | 28 | 14 | 10 | 8 | 0 | 0 | 157 | 0 | 0 | 184 | 0 | 194 | 0 | 96 | 0 | 0 | 0 |  | 5985.1 | 2205 | 8190.1 | 3604 | 467 | 1605 | 1408 | 157 | 165 | 660 | 124 | 0.1 | 0 | 103.03
18:30 | 0 | 0 | 0 | 0 | 0 | 0 | 0 | 0 | 0 | 0 | 0 | 0 | 0 | 0 | 0 | 0 | 0 | 0 | 0 | 0 | 0 | 0 | 0 | 0 | 0 | 0 | 0 | 0 | 0 | 0 | 0 | 0 | 0 | 0 | 0 | 0 | 0 | 0 | 0 | 0 | 0 | 0 | 0 | 0 | 0 | 0 | 0 | 0 | 0 | 0 | 0 | 0 | 0 | 0 | 0 | 0 | 0 | 0 | 0 | 0 | 0 | 0 | 0 | 0 | 0 | 0 | 0 | 0 | 0 | 0 | 0 | 0 | 0 | 0 | 0 | 0 | 0 | 0 | 0 | 0 | 0 | 0 | 0 | 0 | 0 | 0 | 0 | 0 | 0 | 0 | 0 | 0 | 0 | 0 | 0 | 0 | 0 | 0 | 0 | 0 | 0 | 0 |  | 0 | 0 | 0 | 0 | 0 | 0 | 0 | 0 | 0 | 0 | 0 | 0 | 0 | 0 | 0 | 0 | 0 | 0 | 0 | 0 | 0 | 0 | 0 | 0 | 0 | 0 | 0 | 0 | 0 | 0 | 0 | 0 | 0 | 0 | 0 | 0 | 0 | 0 | 0 | 0 | 0 |  | 0 | 0 | 0 | 0 | 0 | 0 | 0 | 0 | 0 | 0 | 0 | 0 | 0 | 0
19:00 | 67 | 0 | 0 | 0 | 365 | 64 | 40 | 340 | 222 | 80 | 0 | 320 | 250 | 14 | 16 | 25 | 0 | 0 | 102 | 20 | 15 | 65 | 149 | 74 | 8 | 32 | 0 | 54 | 55 | 55 | 0 | 25 | 29 | 16 | 25 | 46 | 0 | 85 | 80 | 0 | 0 | 16 | 0 | 205 | 0 | 100 | 0 | 51 | 46 | 29 | 80 | 95 | 41 | 19 | 14 | 0 | 100 | 90 | 330 | 270 | 200 | 68 | 100 | 25 | 0 | 5 | 51 | 85 | 49 | 1 | 19 | 11 | 32 | 0 | 166 | 48 | 60 | 20 | 0 | 70 | 66 | 53 | 50 | 163 | 312 | 30 | 86 | 45 | 0 | 0 | 47 | 7 | 290 | 23 | 11 | 100 | 303 | 0 | 51 | 120 | 45 | 26 |  | 468 | 0 | 412 | 85 | 99 | 150 | 0 | 0 | 38 | 92 | 40 | 175 | 30 | 64 | 0 | 0 | 0 | 50 | 39 | 60 | 40 | 43 | 37 | 25 | 28 | 14 | 10 | 11 | 0 | 0 | 147 | 15 | 0 | 181 | 0 | 192 | 0 | 98 | 10 | 0 | 0 |  | 7062 | 2653 | 9715 | 3716 | 468 | 1762 | 2204 | 147 | 165 | 1087 | 166 | 0 | 0 | 103.02
19:30 | 67 | 0 | 0 | 0 | 365 | 64 | 40 | 330 | 222 | 96 | 0 | 320 | 200 | 100 | 45 | 55 | 0 | 0 | 101 | 70 | 25 | 65 | 149 | 88 | 8 | 51 | 0 | 54 | 55 | 55 | 0 | 25 | 29 | 16 | 33 | 48 | 0 | 85 | 80 | 0 | 0 | 16 | 0 | 201 | 0 | 100 | 0 | 51 | 63 | 50 | 80 | 99 | 30 | 0 | 17 | 0 | 100 | 90 | 330 | 250 | 200 | 68 | 100 | 43 | 0 | 5 | 51 | 85 | 49 | 16 | 19 | 11 | 33 | 0 | 150 | 48 | 91 | 20 | 0 | 70 | 66 | 53 | 50 | 163 | 312 | 31 | 86 | 45 | 0 | 0 | 47 | 7 | 315 | 23 | 11 | 182 | 303 | 0 | 100 | 120 | 98 | 26 |  | 468 | 32 | 415 | 99 | 99 | 170 | 0 | 51 | 38 | 83 | 40 | 149 | 30 | 110 | 0 | 0 | 0 | 43 | 37 | 100 | 40 | 43 | 43 | 43 | 29 | 18 | 10 | 11 | 0 | 0 | 152 | 15 | 18 | 207 | 0 | 195 | 0 | 98 | 50 | 0 | 0 |  | 7515 | 2936 | 10451 | 3700 | 468 | 1794 | 2802 | 152 | 165 | 1220 | 150 | 0 | 0 | 0
20:00 | 67 | 0 | 0 | 0 | 365 | 64 | 40 | 325 | 206 | 96 | 0 | 320 | 200 | 97 | 65 | 55 | 0 | 0 | 101 | 93 | 50 | 65 | 149 | 88 | 8 | 51 | 0 | 54 | 55 | 55 | 0 | 25 | 29 | 16 | 33 | 50 | 0 | 85 | 80 | 0 | 0 | 16 | 0 | 202 | 0 | 50 | 0 | 51 | 66 | 50 | 80 | 99 | 34 | 19 | 22 | 0 | 100 | 90 | 330 | 270 | 200 | 68 | 100 | 43 | 0 | 5 | 51 | 86 | 49 | 20 | 19 | 11 | 33 | 0 | 150 | 48 | 95 | 20 | 0 | 70 | 66 | 53 | 50 | 163 | 309 | 30 | 86 | 45 | 0 | 0 | 46 | 7 | 270 | 23 | 11 | 150 | 303 | 0 | 100 | 120 | 98 | 26 |  | 467 | 32 | 410 | 101 | 99 | 200 | 0 | 54 | 38 | 82 | 40 | 176 | 24 | 110 | 0 | 0 | 0 | 50 | 37 | 100 | 40 | 43 | 37 | 52 | 28 | 18 | 10 | 11 | 0 | 0 | 137 | 17 | 18 | 214 | 0 | 192 | 0 | 98 | 50 | 0 | 0 |  | 7490 | 2985 | 10475 | 3756 | 467 | 1732 | 2863 | 137 | 165 | 1205 | 150 | 0 | 0 | 103.01
21:00 | 67 | 0 | 0 | 0 | 365 | 64 | 40 | 322 | 187 | 96 | 0 | 320 | 240 | 100 | 81 | 55 | 0 | 0 | 102 | 100 | 90 | 102 | 149 | 88 | 8 | 50 | 0 | 54 | 55 | 55 | 0 | 25 | 29 | 16 | 33 | 51 | 0 | 80 | 80 | 0 | 0 | 16 | 0 | 201 | 0 | 135 | 0 | 50 | 66 | 48 | 80 | 99 | 35 | 19 | 30 | 0 | 100 | 90 | 330 | 255 | 200 | 68 | 100 | 43 | 0 | 5 | 51 | 85 | 49 | 0 | 19 | 11 | 33 | 16 | 146 | 48 | 92 | 22 | 0 | 70 | 66 | 53 | 50 | 163 | 309 | 30 | 86 | 45 | 0 | 0 | 47 | 7 | 315 | 22 | 11 | 120 | 303 | 0 | 61 | 120 | 61 | 64 |  | 467 | 32 | 412 | 101 | 99 | 244 | 0 | 54 | 38 | 82 | 40 | 176 | 37 | 110 | 0 | 0 | 0 | 50 | 37 | 100 | 40 | 43 | 44 | 52 | 28 | 18 | 10 | 11 | 0 | 0 | 100 | 16 | 16 | 217 | 0 | 199 | 0 | 98 | 50 | 0 | 0 |  | 7649 | 3021 | 10670 | 3768 | 467 | 1779 | 2915 | 100 | 160 | 1335 | 146 | 0 | 0 | 103.01
22:00 | 67 | 0 | 0 | 0 | 365 | 64 | 40 | 328 | 187 | 96 | 0 | 320 | 240 | 100 | 80 | 55 | 0 | 0 | 102 | 100 | 100 | 102 | 149 | 88 | 8 | 51 | 0 | 54 | 55 | 55 | 0 | 25 | 29 | 16 | 33 | 51 | 0 | 80 | 80 | 0 | 0 | 16 | 0 | 202 | 0 | 135 | 0 | 50 | 66 | 48 | 80 | 100 | 29 | 19 | 31 | 0 | 100 | 90 | 330 | 255 | 200 | 68 | 100 | 43 | 0 | 5 | 51 | 85 | 49 | 0 | 19 | 11 | 33 | 16 | 158 | 48 | 92 | 22 | 0 | 70 | 66 | 53 | 50 | 163 | 301 | 30 | 86 | 45 | 0 | 0 | 46 | 7 | 290 | 23 | 11 | 50 | 303 | 0 | 50 | 120 | 0 | 84 |  | 467 | 32 | 416 | 99 | 99 | 244 | 0 | 54 | 37 | 74 | 40 | 172 | 38 | 110 | 0 | 0 | 0 | 50 | 37 | 100 | 40 | 43 | 44 | 51 | 28 | 18 | 10 | 11 | 0 | 0 | 73 | 16 | 16 | 218 | 0 | 193 | 0 | 97 | 50 | 0 | 0 |  | 7519 | 2977 | 10496 | 3762 | 467 | 1754 | 2795 | 73 | 160 | 1327 | 158 | 0 | 0 | 0
23:00 | 67 | 0 | 0 | 0 | 365 | 64 | 40 | 330 | 200 | 96 | 0 | 320 | 200 | 100 | 80 | 55 | 0 | 0 | 102 | 75 | 100 | 102 | 149 | 88 | 8 | 10 | 0 | 54 | 55 | 55 | 0 | 25 | 29 | 16 | 33 | 51 | 0 | 80 | 80 | 0 | 0 | 16 | 0 | 201 | 0 | 135 | 0 | 50 | 66 | 48 | 80 | 100 | 23 | 19 | 35 | 0 | 100 | 90 | 330 | 253 | 196 | 76 | 100 | 43 | 0 | 5 | 51 | 85 | 49 | 0 | 19 | 11 | 33 | 16 | 158 | 48 | 95 | 22 | 0 | 70 | 66 | 53 | 50 | 163 | 310 | 26 | 86 | 45 | 0 | 0 | 47 | 7 | 285 | 23 | 11 | 0 | 303 | 0 | 0 | 120 | 0 | 125 |  | 468 | 32 | 412 | 100 | 99 | 244 | 0 | 54 | 37 | 63 | 40 | 176 | 37 | 110 | 0 | 0 | 0 | 50 | 37 | 93 | 40 | 43 | 44 | 51 | 28 | 18 | 10 | 11 | 0 | 0 | 0 | 16 | 0 | 218 | 0 | 190 | 0 | 96 | 15 | 0 | 0 |  | 7372 | 2832 | 10204 | 3760 | 468 | 1773 | 2593 | 0 | 160 | 1292 | 158 | 0 | 0 | 0
24:00 | 67 | 0 | 0 | 0 | 365 | 64 | 40 | 330 | 241 | 96 | 0 | 320 | 200 | 100 | 80 | 55 | 0 | 0 | 103 | 0 | 100 | 102 | 149 | 88 | 8 | 10 | 0 | 54 | 55 | 55 | 0 | 25 | 29 | 16 | 33 | 51 | 0 | 80 | 80 | 0 | 0 | 16 | 0 | 201 | 0 | 135 | 0 | 40 | 67 | 48 | 80 | 100 | 40 | 19 | 8 | 0 | 100 | 90 | 330 | 253 | 181 | 76 | 100 | 43 | 0 | 5 | 51 | 85 | 0 | 0 | 19 | 11 | 33 | 16 | 154 | 48 | 95 | 22 | 0 | 70 | 66 | 53 | 50 | 163 | 302 | 31 | 86 | 45 | 0 | 0 | 47 | 7 | 280 | 23 | 11 | 0 | 303 | 0 | 0 | 120 | 0 | 136 |  | 468 | 32 | 413 | 99 | 99 | 230 | 0 | 18 | 38 | 46 | 8 | 176 | 37 | 110 | 0 | 0 | 0 | 50 | 37 | 93 | 40 | 43 | 44 | 51 | 28 | 18 | 10 | 11 | 0 | 0 | 0 | 0 | 0 | 218 | 0 | 193 | 0 | 96 | 8 | 0 | 0 |  | 7255 | 2714 | 9969 | 3747 | 468 | 1782 | 2460 | 0 | 160 | 1198 | 154 | 0 | 0 | 0
KWH | 1445000 | 0 | 0 | 0 | 8124654 | 1980613 | 1531936 | 8975360 | 6436000 | 566600 | 0 | 8449562 | 5281804 | 748800 | 847704 | 1003687 | 0 | 0 | 2123000 | 444480 | 1586880 | 725616 | 2285760 | 987992 | 183360 | 345430 | 54960 | 999720 | 927333 | 1153000 | 276660 | 600000 | 661140 | 506100 | 819200 | 1016952 | 0 | 1662000 | 1922000 | 0 | 0 | 390240 | 0 | 4837136 | 0 | 1710646 | 0 | 1102080 | 633816 | 473888 | 1856160 | 1963200 | 592800 | 438240 | 440640 | 0 | 2434170 | 2324176 | 7896000 | 6610750 | 4562000 | 1856727 | 2387780 | 886248 | 0 | 120000 | 1072130 | 847704 | 293016 | 34354 | 467064 | 249480 | 528600 | 307530 | 3193920 | 1314000 | 926400 | 457452 | 10150 | 1592000 | 1579280 | 958200 | 1013000 | 3380874 | 7057125 | 714000 | 1516800 | 924480 | 0 | 0 | 1084380 | 166500 | 7595130 | 540072 | 238080 | 353280 | 3934250 | 0 | 246596 | 2803200 | 193750 | 1738080 |  | 11114909 | 149600 | 9813024 | 841920 | 1055040 | 3668160 | 0 | 251700 | 294240 | 473984 | 493500 | 3761271 | 618250 | 1303680 | 0 | 0 | 0 | 259720 | 219459 | 1270286 | 769310 | 896608 | 414730 | 569280 | 214510 | 401280 | 240516 | 227754 | 0 | 0 | 3549000 | 90000 | 82000 | 3365045 | 856573 | 4785964 | 0 | 2309728 | 206400 | 0 | 0 |  | 155520877 | 54567441 | 210088318 | 88068219 | 11114909 | 42944450 | 39396146 | 3549000 | 3584000 | 18227524 | 3193920 | 10150 | 0
Fuel Cost | 1242700 | 0 | 0 | 0 | 5199778.56 | 1604296.53 | 1440019.84 | 5474969.6 | 3925960 | 5445026 | 0 | 5661206.54 | 80230602.76 | 4702464 | 5662662.72 | 6132527.57 | 0 | 0 | 2356530 | 6916108.8 | 9918000 | 4781809.44 | 22103299.2 | 6293509.04 | 1098326.4 | 5523425.7 | 366583.2 | 7128003.6 | 5795831.25 | 7229310 | 207495 | 450000 | 0 | 0 | 0 | 9620365.92 | 0 | 0 | 0 | 0 | 0 | 3695572.8 | 0 | 66026906.4 | 0 | 37480253.86 | 0 | 9687283.2 | 6826198.32 | 4610930.24 | 11489630.4 | 12682272 | 3876912 | 372504 | 0 | 0 | 2215094.7 | 2115000.16 | 4895520 | 4561417.5 | 3193400 | 1281141.63 | 2292268.8 | 593786.16 | 0 | 110400 | 879146.6 | 805318.8 | 3176293.44 | 254906.68 | 359639.28 | 187110 | 407022 | 230647.5 | 21846412.8 | 985500 | 8513616 | 352238.04 | 0 | 1655680 | 1642451.2 | 919872 | 911700 | 2637081.72 | 4939987.5 | 813960 | 1622976 | 1016928 | 0 | 0 | 1008473.4 | 154845 | 4860883.2 | 405054 | 180940.8 | 6122342.4 | 28562655 | 0 | 4204461.8 | 20042880 | 3303437.5 | 0 |  | 56686035.9 | 4360840 | 6574726.08 | 6743779.2 | 8746281.6 | 58984012.8 | 0 | 4017132 | 3313142.4 | 5583531.52 | 3888780 | 2595276.99 | 612067.5 | 9647232 | 0 | 0 | 0 | 2973794 | 2352600.48 | 11381762.56 | 6654531.5 | 7979811.2 | 4416874.5 | 5647257.6 | 2524782.7 | 441408 | 226085.04 | 172409.778 | 0 | 0 | 13699140 | 2900700 | 2195140 | 2288230.6 | 0 | 3350174.8 | 0 | 0 | 3576912 | 0 | 0 |  | 517521764.5 | 244534452.748 | 762056217.248 | 62311513.048 | 56686035.9 | 30119809.8 | 336182243.28 | 13699140 | 0 | 241211062.42 | 21846412.8 | 0 | 0
Yesterday Day Peak | 70 | 0 | 0 | 0 | 300 | 91 | 40 | 345 | 262 | 0 | 0 | 410 | 200 | 7 | 15 | 55 | 0 | 0 | 97 | 0 | 100 | 7 | 84 | 10 | 8 | 11 | 0 | 54 | 36 | 55 | 22 | 25 | 29 | 25 | 33 | 42 | 0 | 80 | 80 | 0 | 0 | 16 | 0 | 195 | 0 | 50 | 0 | 50 | 0 | 16 | 80 | 93 | 29 | 19 | 4 | 0 | 100 | 100 | 305 | 250 | 186 | 78 | 100 | 40 | 0 | 5 | 45 | 85 | 0 | 0 | 19 | 11 | 25 | 12 | 128 | 48 | 8 | 22 | 1.4 | 68 | 66 | 31 | 50 | 130 | 308 | 31 | 40 | 45 | 0 | 0 | 43 | 5 | 300 | 21 | 0 | 0 | 48 | 0 | 0 | 80 | 0 | 119 |  | 468 | 0 | 410 | 10 | 16 | 120 | 0 | 0 | 0 | 0 | 16 | 178 | 20 | 16 | 0 | 0 | 0 | 0 | 0 | 25 | 40 | 35 | 0 | 26 | 0 | 18 | 10 | 8 | 0 | 0 | 207 | 0 | 0 | 179 | 0 | 188 | 0 | 98 | 0 | 0 | 0 |  | 8186.4 | DayPeak
Yesterday Evening Peak | 67 | 0 | 0 | 0 | 365 | 64 | 40 | 322 | 187 | 96 | 0 | 320 | 240 | 100 | 81 | 55 | 0 | 0 | 102 | 100 | 90 | 102 | 149 | 88 | 8 | 50 | 0 | 54 | 55 | 55 | 0 | 25 | 29 | 16 | 33 | 51 | 0 | 80 | 80 | 0 | 0 | 16 | 0 | 201 | 0 | 135 | 0 | 50 | 66 | 48 | 80 | 99 | 35 | 19 | 30 | 0 | 100 | 90 | 330 | 255 | 200 | 68 | 100 | 43 | 0 | 5 | 51 | 85 | 49 | 0 | 19 | 11 | 33 | 16 | 146 | 48 | 92 | 22 | 0 | 70 | 66 | 53 | 50 | 163 | 309 | 30 | 86 | 45 | 0 | 0 | 47 | 7 | 315 | 22 | 11 | 120 | 303 | 0 | 61 | 120 | 61 | 64 |  | 467 | 32 | 412 | 101 | 99 | 244 | 0 | 54 | 38 | 82 | 40 | 176 | 37 | 110 | 0 | 0 | 0 | 50 | 37 | 100 | 40 | 43 | 44 | 52 | 28 | 18 | 10 | 11 | 0 | 0 | 100 | 16 | 16 | 217 | 0 | 199 | 0 | 98 | 50 | 0 | 0 |  | 10670 | EvPeak
Forecast for Evening | 70 | 0 | 0 | 0 | 365 | 100 | 40 | 412 | 300 | 98 | 0 | 450 | 305 | 100 | 81 | 55 | 0 | 0 | 100 | 100 | 100 | 102 | 149 | 100 | 97 | 50 | 40 | 54 | 55 | 55 | 22 | 25 | 33 | 33 | 33 | 51 | 0 | 80 | 80 | 0 | 0 | 16 | 0 | 213 | 0 | 135 | 0 | 51 | 74 | 51 | 90 | 101 | 50 | 19 | 20 | 0 | 100 | 100 | 360 | 360 | 225 | 80 | 100 | 43 | 0 | 10 | 51 | 85 | 40 | 52 | 22 | 11 | 33 | 22 | 160 | 50 | 95 | 22 | 0 | 70 | 66 | 53 | 50 | 163 | 330 | 60 | 86 | 45 | 0 | 0 | 47 | 10 | 341 | 23 | 11 | 200 | 300 | 0 | 100 | 150 | 100 | 145 |  | 477 | 32 | 410 | 100 | 99 | 230 | 0 | 55 | 42 | 80 | 40 | 194 | 33 | 110 | 30 | 0 | 0 | 50 | 37 | 100 | 50 | 43 | 45 | 52 | 35 | 18 | 10 | 11 | 0 | 0 | 0 | 17 | 18 | 214 | 0 | 200 | 0 | 95 | 100
Forecast for Day | 70 | 0 | 0 | 0 | 365 | 85 | 40 | 412 | 285 | 98 | 0 | 450 | 305 | 100 | 42 | 55 | 0 | 0 | 80 | 100 | 93 | 102 | 149 | 100 | 97 | 50 | 0 | 54 | 55 | 55 | 22 | 25 | 33 | 33 | 33 | 51 | 0 | 80 | 80 | 0 | 0 | 16 | 0 | 213 | 0 | 100 | 0 | 51 | 74 | 51 | 80 | 101 | 50 | 19 | 10 | 0 | 100 | 100 | 360 | 360 | 225 | 80 | 100 | 43 | 0 | 5 | 51 | 85 | 0 | 52 | 22 | 11 | 33 | 20 | 102 | 48 | 95 | 22 | 2 | 70 | 66 | 53 | 50 | 163 | 330 | 30 | 86 | 45 | 0 | 0 | 47 | 10 | 341 | 23 | 11 | 100 | 300 | 0 | 0 | 80 | 100 | 60 |  | 477 | 0 | 410 | 30 | 99 | 230 | 0 | 0 | 0 | 0 | 40 | 134 | 33 | 110 | 0 | 0 | 0 | 0 | 0 | 100 | 50 | 43 | 0 | 52 | 35 | 18 | 10 | 11 | 0 | 0 | 0 |  | 0 | 214 | 0 | 200 | 0 | 95 | 0
Generation at 08:00(Today) | 67 | 0 | 0 | 0 | 365 | 63 | 40 | 354 | 286 | 0 | 0 | 410 | 200 | 7 | 15 | 38 | 0 | 0 | 70 | 0 | 7 | 40 | 16 | 78 | 8 | 0 | 0 | 18 | 56 | 55 | 22 | 25 | 32 | 16 | 33 | 12 | 0 | 76 | 80 | 0 | 0 | 8 | 0 | 201 | 0 | 50 | 0 | 8 | 0 | 17 | 50 | 19 | 18 | 19 | 6 | 0 | 100 | 0 | 330 | 275 | 182 | 80 | 100 | 40 | 0 | 5 | 51 | 85 | 0 | 0 | 0 | 0 | 33 | 16 | 94 | 50 | 8 | 22 | 0.6 | 70 | 66 | 53 | 50 | 130 | 304 | 20 | 50 | 45 | 0 | 0 | 47 | 7 | 280 | 23 | 3 | 0 | 50 | 0 | 0 | 50 | 0 | 101 | 0 | 427 | 0 | 420 | 10 | 16 | 120 | 0 | 0 | 0 | 0 | 8 | 169 | 15 | 16 | 0 | 0 | 0 | 0 | 0 | 25 | 12 | 8 | 0 | 8 | 34 | 18 | 10 | 5 | 0 | 0 | 0 | 0 | 0 | 175 | 0 | 184 | 0 | 97 | 0 | 0 | 0 | 0
199
| Minimum Generation |  | 7374.6 | 8:00
| Highest Generation |  | 10670 | 21:00
| Day Peak Generation |  | 8186.4 | 12:00
| Evening Peak Generation |  | 10670 | 21:00
| HVDC Max Flow |  | 468 | 1:00
| HVDC EvPeak Flow |  | 467 | 21:00
| Load factor L.F |  | 82.04%

## P1
POWER GRID COMPANY OF BANGLADESH LTD.
|  |  | NATIONAL LOAD DESPATCH CENTER |  |  |  |  | QF-LDC-08
|  |  | DAILY REPORT |  |  |  |  | Page -1
[6 empty] | Reporting Date : | 2018-07-23
Till now the maximum generation is : - |  |  | 11387 | 22:00 | Hrs on | 2018-07-18
The Summary of Yesterday's |  | 2018-07-22 | Generation & Demand |  | Today's Actual Min Gen. & Probable Gen. & Demand
Day Peak Generation : |  | 8186.4 | MW Hour : | 12:00 | Min. Gen. at | 7:00 | 7421 | MW
Evening Peak Generation : |  | 10670 | MW Hour : | 21:00 | Available Max Generation : |  | 11953 | MW
E.P. Demand (at gen end) : |  | 10670 | MW Hour : | 21:00 | Max Demand (Evening) : |  | 11400 | MW
Maximum Generation : |  | 10670 | MW Hour : | 21:00 | Reserve(Generation end) |  | 553 | MW
Total Gen. (MKWH) : |  | 210.0883 | System Load Factor : | 82.04% | Load Shed : |  | 0 | MW
EXPORT / IMPORT THROUGH EAST-WEST INTERCONNECTOR
Export from East grid to West grid :- Maximum |  |  | -680 | MW at | 3:00 | Energy |  | MKWHR.
Import from West grid to East grid :- Maximum |  |  | - | MW at | - | Energy | - | MKWHR.
| Water Level of Kaptai Lake at 6:00 A M on |  | 2018-07-23
Actual : | 102.97 | Ft.(MSL) , | Rule curve : | 87.36 | Ft.( MSL )
Gas Consumed : | Total = | 1039.3 | MMCFD. | Oil Consumed (PDB) :
[6 empty] | HSD : |  | Liter
[6 empty] | FO : |  | Liter
Cost of the Consumed Fuel (PDB+Pvt) : |  | Gas : | 92431322.848
|  | Coal : | 13699140 | Oil : | 577393305.7 | Total : | 683523768.548
Load Shedding & Other Information
Area | Yesterday |  |  |  | Today
|  |  | Estimated Demand (S/S end) |  | Estimated Shedding (S/S end) |  | Rates of Shedding
| MW |  | MW |  |  | MW | (On Estimated Demand)
Dhaka | 0 | 0:00 | 4008.0729 |  |  | 0 | 0%
Chittagong Area | 0 | 0:00 | 1363.4026 |  |  | 0 | 0%
Khulna Area | 0 | 0:00 | 1221.6412 |  |  | 0 | 0%
Rajshahi Area | 0 | 0:00 | 1103.8834 |  |  | 0 | 0%
Comilla Area | 0 | 0:00 | 997.5483 |  |  | 0 | 0%
Mymensingh Area | 0 | 0:00 | 804.9873 |  |  | 0 | 0%
Sylhet Area | 0 | 0:00 | 449.5483 |  |  | 0 | 0%
Barisal Area | 0 | 0:00 | 207.2477 |  |  | 0 | 0%
Rangpur Area | 0 | 0:00 | 620.8488 |  |  | 0 | 0%
Total | 0 |  | 10777.1805 |  |  | 0
Information of the Generating Units under shut down.
| Planned Shut- Down |  |  | Forced Shut- Down
|  |  |  | 1) Barapukuria ST: Unit-1,2,3 |  | 10) Ashuganj 55 MW
| Nil |  |  | 2) Khulna ST 110 MW |  | 11) Haripur GT-1,2
|  |  |  | 3) Ghorasal Unit-3,4,5 |  | 12) Sylhet 150 MW
4) Baghabari 100 MW
5) Tongi GT
6) Chittagong Unit-1,2
7) Baghabari-71 MW
8) Siddhirganj 210 MW ST
9) Ashuganj unit-3
Additional Information of Machines, lines, Interruption / Forced Load shed etc.
|  | Description |  | Comments on Power Interruption
a) After maintenance Sirajganj 225 MW CCPP # 1 ST was synchronized at 08:04.
b) Bogura-Sirajganj 132 kV Ckt-1 was shut down from 08:10 to 18:00 for development work.
c) Madaripur 132/33 kV T3 transformer tripped at 08:53 showing O/C relay due to 33 kV R-phase cable burst |  |  |  | About 12 MW power interruption occurred under
and was switched on at 18:50. |  |  |  | Madaripur S/S areas from 08:53 to 18:50.
d) Khulna(S)-Gallamari 132 kV Ckt-1 was shut down from 08:27 to 18:40 for development work.
e) Comilla(N) 33 kV B-bus section was under shut down from 14:40 to 17:14 for C/M. |  |  |  | About 53 MW power interruption occurred under
Comilla(N) S/S areas from 14:40 to 17:20.
f) Faridpur 33 kV B-bus section-3 was under shut down from 16:32 to 17:14 due to 33 kV Bhanga feeder maintenance |  |  |  | About 35 MW power interruption occurred under
work. |  |  |  | Faridpur S/S areas from 14:40 to 17:20.
g) Chattak 132/33 kV T2 transformer tripped at 17:39 from both side showing O/C relay at 132 kV side & O/C ,E/F relay |  |  |  | About 2.5 MW power interruption occurred under
at 33 kV side due to 33 kV SPPM feeder fault and was switched on at 17:59. |  |  |  | Chattak S/S areas from 17:39 to 17:59.
h) Barapukuria # 3 was under shut down since 22:20 due to coal shortage.
i) Ashuganj-Kishoreganj 132 kV Ckt-2 was shut down from 21:10 to 23:23 due to red hot maint at Y-phase loop of Bus-A. |  |  |  | About 150 MW power interruption occurred under Mymensing, Jamalpur
Sherpur, Netrokona S/S areas from 21:10 to 23:23.
j) Feni 132/33 kV T1 & T2 transformer tripped at 06:01(23/7/2018) from both side showing E/F relay at 33 kV side & |  |  |  | About 80 MW power interruption occurred under
line O/L 132 kV side due to 33 kV Sultanpur feeder fault and were switched on at 06:20 |  |  |  | Feni S/S areas from 06:01 to 06:20(23/7/2018).
k) Ashuganj # 5 tripped at 06:27 due to problem of main control valve.
l) Bottail 132/33 kV T2 transformer tripped at 03:10(23/7/2018) from both side showing O/C,E/F relay |  |  |  | About 60 MW power interruption occurred under
due to 33 kV Housing feeder fault and was switched on at 03:17 |  |  |  | Bottail S/S areas from 03:10 to 03:17(23/7/2018).
m) Bagerhat 132/33 kV T3 transformer was shut down from 06:05 to 07:01(23/07/2018) due to red hot maint at 33 kV |  |  |  | About 10 MW power interruption occurred under
B-phase CT clamp. |  |  |  | Bagerhat S/S areas from 06:05 to 07:01(23/7/2018).
n) Hasnabad-Meghnaghat 230 kV Ckt-1 is under shut down since 06:49.
o) Hathazari 132/33 kV T1 transformer was shut down from 07:01 to 08:07(23/07/2018) due to 33 kV under ground cable |  |  |  | About 10 MW power interruption occurred under
kits replacement. |  |  |  | Hathazari S/S areas from 07:01 to 08:07(23/7/2018).
p) Kabirpur 132/33 KV T-1 transformer was under shut down from 06:44 to 07:52(23/7/18) due to C/M.
Page 1 of 7

## P2
EVENING PEAK GENERATION AND DAY LONG ENERGY DATA OF POWER STATIONS
| Date : | 2018-07-22 | [5 empty] | Page -2
Sl. |  |  |  |  | Present | Peak | Energy
No. | Name of the Power Stations |  | Producer | Installed Capacity | Capacity | Hour | Generated | Remarks
Generation
|  |  |  | Unit No. X Capacity | MW | MW | MW
1 | Ghorasal ST: Unit-1,2 |  | PDB | 2*55 | 85 | 67 | 1445000 | Gas shortage
| Ghorasal ST: Unit-3 |  | PDB | 1*210 | 170 | 0 | 0 | Under maint.
| Ghorasal ST: Unit-4 |  | PDB | 1*210 | 180 | 0 | 0 | Under maint.
| Ghorasal ST: Unit-5 |  | PDB | 1*210 | 190 | 0 | 0 | Under maint.
2 | Ghorasal ST: Unit-7 |  | PDB | 1*243+1*122 | 365 | 365 | 8124654
3 | Ghorashal 78MW (MAX) |  | QRPP | 2*40 | 78 | 40 | 1531936 | Gas shortage
4 | Ghorashal (Regent) |  | IPP | 34*3.35 | 108 | 64 | 1980613 | Gas shortage
5 | Haripur GT: Unit-1, 2 |  | SBU, PDB | 2*32 | 40 | 0 | 0 | Under maint.
6 | Haripur 412 MW CCPP |  | EGCB | 1*273+1*139 | 412 | 322 | 8975360 | Gas shortage
7 | Haripur NEPC 110MW |  | IPP | 8*15 | 110 | 96 | 566600 | Engine problem
8 | Haripur Power CCPP 360MW |  | IPP | 1*235+1*125 | 360 | 187 | 6436000 | Gas shortage
9 | Meghnaghat CCPP 450MW |  | IPP | 2*150+1*150 | 450 | 320 | 8449562 | Gas shortage
10 | Meghnaghat (IEL) |  | QRPP | 12*8.9 | 100 | 100 | 748800
11 | Meghnaghat CCPP(Summit) |  | IPP | 2*110+1*110 | 305 | 240 | 5281804 | low demand
12 | Madanganj 102MW |  | QRPP | 6*17 | 100 | 81 | 847704 | Engine problem
13 | Madanganj-55 MW |  | (IPP) | 3*17.08+1*11.3 | 55 | 55 | 1003687
14 | Keraniganj (Powerpac) 100MW |  | QRPP | 8*13.45 | 100 | 88 | 987992 | Engine problem
15 | Narshingdi (Doreen) |  | SIPP, REB | 8*2.90 | 22 | 0 | 276660 | Machine Tripped
16 | Siddhirgonj ST 210MW |  | PDB | 1*210 | 115 | 0 | 0 | Under maint.
17 | Siddhirgonj GT Unit-1& 2 |  | EGCB | 2*105 | 210 | 102 | 2123000 | Gas shortage
18 | Siddhirganj (Desh) |  | QRPP | 96*1.2 | 100 | 100 | 444480
19 | Siddhirganj (Dutch Bangla) |  | QRPP | 12*8.9 | 100 | 90 | 1586880 | Engine problem
20 | Siddhirganj CCPP-335 MW |  | EGCB | 1*217 | 217 | 0 | 0 | Gas shortage
21 | Pagla (DPA ) |  | QRPP | 100*0.5 | 50 | 50 | 345430
22 | Gagnagar (Orion) |  | IPP | 12*8.924 | 102 | 102 | 725616
23 | Katpotti 51 MW |  | IPP | 7*7.9 | 51 | 0 | 54960 | fuel shortage
24 | Banco Energy 54MW |  | IPP | 3*18 | 54 | 54 | 999720
25 | Kodda 149 MW |  | BPDB-RPCL | 9*17.06 | 149 | 149 | 2285760
26 | Northern 55 MW |  | IPP | 3*19.3 | 55 | 55 | 927333
27 | Southern 55MW |  | IPP | 3*19.3 | 55 | 55 | 1153000
28 | Bosila 108MW |  | IPP | 12*8.775+1*3.5 | 108 | 8 | 183360 | fuel shortage
29 | Summit Power,(Madhabdi+Ashulia) |  | SIPP,REB | 3*3.67+4*8.73 | 80 | 54 | 1261140 | Engine problem
30 | Summit Maona |  | SIPP,REB | 4*8.73 | 33 | 16 | 506100 | Engine problem
31 | Summit Rupganj |  | SIPP,REB | 4*8.73 | 33 | 33 | 819200
32 | Gazipur (RPCL) |  | IPP | 6*8.9 | 52 | 51 | 1016952
33 | Tongi GT |  | PDB | 1* 105 | 105 | 0 | 0 | Under maint.
34 | Summit Gazipur |  | IPP | 18*17.076 | 300 | 303 | 3934250
| APR Energy , Keranigonj |  | IPP | 236*1.4 | 0 | 0 | 0
35 | Bramhangoan 100 MW (Aggreko) |  | IPP | 100 | 100 | 61 | 246596 | low demand
36 | Aggreko Aurahati 100MW |  | IPP | 0.85*23+0.95*91 | 100 | 61 | 193750 | low demand
| Summit Gazipur-1 150MW |  | IPP | 149 MW | 0 | 64 | 1738080 | Engine problem
| Dhaka area Total |  |  |  | 5399 | 3433 | 67201979
37 | Chittagong ST-1 (Raozan) |  | PDB | 1*210 | 180 | 0 | 0 | Gas shortage
| Chittgong ST-2 (Raozan) |  | PDB | 1*210 | 180 | 0 | 0 | Gas shortage
38 | Raozan 25 MW (RPCL) |  | IPP | 3*8.9 | 25 | 16 | 390240 | Engine problem
39 | Patenga 50MW |  | IPP | 8*6.98 | 50 | 35 | 592800 | Engine problem
40 | Kaptai Hydro: Unit-1,2,3,4, 5 |  | PDB | 2*40+3*50 | 230 | 160 | 3584000 | # 3 under maint.
41 | Sikalbaha ST 60MW |  | PDB | 1*60 | 40 | 0 | 0 | Under maint.
42 | Sikalbaha 225MW |  | PDB | 1*150+1*175 | 225 | 201 | 4837136 | FGMO
43 | Sikalbaha Peaking GT |  | PDB | 1*150 | 150 | 135 | 1710646
44 | Sikalbaha (Energis) |  | RPP | 4*12.5+2*11.9+1*3+1*1.5 | 51 | 50 | 1102080
45 | Hathazari peaking |  | PDB | 11*8.9 | 98 | 66 | 633816
46 | Dohazari Peaking |  | PDB | 6*17 | 102 | 48 | 473888 | Engine problem
47 | Juldah (Acorn) |  | QRPP | 8*13.45 | 100 | 80 | 1856160 | Engine problem
48 | Barabkunda (Regent) |  | SIPP, PDB | 8*2.90 | 22 | 19 | 438240
* | Malancha, Ctg. EPZ (United) |  |  | 5*8.73+3*9.34 | 0 | 30 | 440640
49 | Chittagong ECPV 108 MW |  | IPP | 16*7 | 108 | 99 | 1963200 | Engine problem
| Chittagong area Total |  |  |  | 1561 | 939 | 18022846
50 | Ashuganj ST: Unit- 3 |  | APSCL | 1*150 | 135 | 0 | 0 | Under shut down
| Ashuganj ST: Unit- 4 |  | APSCL | 1*150 | 129 | 100 | 2434170 | Gas shortage
| Ashuganj ST: Unit- 5 |  | APSCL | 1*150 | 134 | 90 | 2324176 | Gas shortage
51 | Ashuganj CCPP 225 MW |  | APSCL | 1*142+1*75 | 221 | 200 | 4562000 | FGMO
52 | Ashuganj CCPP(North) |  | APSCL | 1*360 | 360 | 330 | 7896000 | Gas shortage
53 | Ashuganj CCPP(South) |  | APSCL | 1*360 | 360 | 255 | 6610750 | FGMO
54 | Ashuganj Engines TSK |  | APSCL | 14*3.968 | 45 | 43 | 886248 | Gas shortage
55 | Ashuganj (Precision) 55MW |  | RPP | 15*4 | 55 | 0 | 0 | Under maint.
56 | Ashuganj (United) 53MW |  | QRPP | 14*4 | 53 | 5 | 120000 | Gas shortage
57 | Ashuganj 195MW Modular |  | IPP | 20*9.73+1*16 | 195 | 68 | 1856727 | Gas shortage
58 | Ashuganj (Midland) 51MW |  | IPP | 6*9.34 | 51 | 51 | 1072130
59 | B.Baria (Aggreko) 85MW |  | QRPP | 86*1.10 | 85 | 85 | 847704
60 | Daudkandi Peaking 52MW |  | PDB | 6*8.92 | 52 | 49 | 293016
61 | Chandpur CCPP |  | PDB | 1*106+1*57 | 163 | 100 | 2387780 | ST S/D
62 | Feni (Doreen) 22MW |  | SIPP, PDB | 8*2.90 | 22 | 19 | 467064
63 | Feni, Mohipal (Doreen) |  | SIPP, REB | 4*2.90 | 11 | 11 | 249480
** | Tripura |  | Imported power | 0 | 160 | 146 | 3193920
64 | Jangalia (Summit) 33MW |  | SIPP, PDB | 4*8.73 | 33 | 33 | 528600
65 | Lakdhanvi 52 MW |  | IPP | 6*8.92 | 52 | 0 | 34354 | Engine problem
66 | Summit Comilla 25MW |  | SIPP, PDB | 3*3.67+2*6.97 | 25 | 16 | 307530 | Engine problem
67 | Daudkandi bangla trak |  | IPP | 154*1.4 | 200 | 120 | 353280 | low demand
| Comilla Area Total |  |  |  | 2541 | 1721 | 36424929
68 | Mymensingh RPCL 210MW |  | IPP | 4*35+1*70 | 202 | 48 | 1314000 | Gas shortage
69 | Tangail (Doreen) 22MW |  | SIPP, PDB | 8*2.90 | 22 | 22 | 457452
70 | Jamalpur 95MW |  | IPP | 12*8.924 | 95 | 92 | 926400 | Engine problem
71 | Sarishabari (Solar) |  | IPP | 1*3 | 3 | 0 | 10150
72 | United Mymensingh PPL |  | IPP | 200 | 200 | 120 | 2803200 | Engine problem
| Mymensingh Area Total |  |  |  | 522 | 282 | 5511202
73 | Fenchugonj CCPP-1 |  | PDB | 2*32+1*33 | 70 | 70 | 1592000
74 | Fenchugonj CCPP-2 |  | PDB | 2*35+1*35 | 90 | 66 | 1579280
75 | Kushiara 163 MW CCPP GT |  | IPP | 1*109+1*54 | 163 | 163 | 3380874
76 | Shajibazar 330 MW |  | PDB | 3*110 | 330 | 309 | 7057125 | FGMO
77 | Fenchugonj (Barakatullah) 51MW |  | RPP | 19*2.90 | 51 | 53 | 958200
78 | Fenchuganj (EPL) 44MW |  | RPP | 12*3.3+5*2 | 44 | 50 | 1013000
79 | Hobiganj 11MW |  | SIPP, REB | 4*2.90 | 11 | 11 | 238080
80 | Shahjibazar GT: Unit- 8, 9 |  | PDB | 2*35 | 66 | 30 | 714000 | FGMO & GT-8 S/D.
81 | Shahjibazar 86MW |  | RPP | 32*2.90 | 86 | 86 | 1516800
82 | Shahjibazar (EPL) 50MW |  | RPP | 27*2.0 | 50 | 45 | 924480 | Engine problem
83 | Sylhet GT 150 MW |  | PDB | 1*142 | 142 | 0 | 0 | Under maint.
84 | Sylhet GT 20 MW |  | PDB | 1*20 | 20 | 0 | 0 | Under maint.
85 | Sylhet (EPL) 50MW |  | RPP | 27*2 | 50 | 47 | 1084380
86 | Shahjahanulla 25 MW |  | SIPP, REB | 3*9.34 | 25 | 22 | 540072
87 | Summit Bibiana- 2 |  | IPP | 1*222+1*119 | 341 | 315 | 7595130 | FGMO
88 | Sylhet (Desh) 10MW |  | RPP | 6*1.95 | 10 | 7 | 166500 | Engine problem
| Sylhet Area Total |  |  |  | 1549 | 1274 | 28359921
89 | Bheramara GT-1,2,3 |  | PDB | 3*20 | 46 | 32 | 149600 | low demand
| Bheramara (HVDC ) |  | Imported power | 1*500 | 500 | 467 | 11114909
90 | Khulna (KPCL-1 & 3) |  | IPP | 19*6.5 | 110 | 101 | 841920 | Engine problem
91 | Khulna (KPCL-2) |  | QRPP | 7*17 | 115 | 99 | 1055040 | Engine problem
92 | Faridpur Peaking |  | PDB | 8*6.89 | 54 | 38 | 294240
93 | Khulna CCPP 225MW |  | NWPGCL | 1*150+1*75 | 230 | 244 | 3668160
94 | Gopalganj Peaking |  | PDB | 16*6.98 | 109 | 82 | 473984
95 | Bheramara 360 MW |  | NWPGCL | 1*278+1*132 | 410 | 412 | 9813024
96 | Noapara (KZA) 40MW |  | QRPP | 5*8.5 | 40 | 40 | 493500
97 | Khulna (Aggreko) 55MW |  | QRPP | 71*0.85 | 55 | 54 | 251700
98 | Bangla Trak Noapara |  | IPP | 70*1.4 | 100 | 50 | 206400 | low demand
| Khulna Area Total |  |  |  | 1769 | 1619 | 28362477
99 | Summit Barisal 110 MW |  | IPP | 7*17.076 | 110 | 110 | 1303680
100 | Barisal GT: Unit-1, 2 |  | PDB | 2*20 | 30 | 0 | 0 | Reserve
101 | Bhola (Venture) 33MW |  | RPP | 1*34.50 | 33 | 37 | 618250
102 | Bhola CCPP 194MW |  | PDB | 2*63+1*68 | 194 | 176 | 3761271
103 | Bhola Aggreko 95MW |  | QRPP | 96*1.10 | 95 | 98 | 2309728
| Barisal Area Total |  |  |  | 462 | 421 | 7992929
104 | Baghabari GT 71MW |  | PDB | 1*71 | 71 | 0 | 0 | Under maint.
| Baghabari GT 100MW |  | PDB | 1*100 | 100 | 0 | 0 | Under maint.
105 | Baghabari Peaking 50MW |  | PDB | 6*8.9 | 52 | 50 | 259720
106 | Bera Peaking |  | PDB | 9*8.29 | 71 | 37 | 219459
107 | Amnura 50MW |  | QRPP | 7*7.79 | 50 | 40 | 769310 | Engine problem
108 | Katakhali (Northern) |  | QRPP | 6*8.9 | 50 | 43 | 896608 | Engine problem
109 | Katakhali Peaking |  | PDB | 6*8.7 | 50 | 44 | 414730
110 | Sirajgonj Unit-1 225MW |  | NWPGCL | 1*150+1*75 | 210 | 0 | 0
111 | Sirajgonj Unit-2 225MW |  | NWPGCL | 1*150+1*75 | 220 | 0 | 0 | FGMO
| Sirajgonj Unit-3 225MW |  | NWPGCL | 1*150+1*75 | 0 | 0 | 0 | Under maint.
112 | Santahar Peaking |  | PDB | 6*8.7 | 50 | 28 | 214510 | Under maint.
113 | Bogra (GBB) |  | RPP | 6*4 | 22 | 18 | 401280 | Engine problem
114 | Bogra (EPL) |  | RPP | 5*3.3+5*2 | 10 | 10 | 240516 | Engine problem
115 | Ullapara (Summit) |  | SIPP, REB | 4*2.90 | 11 | 11 | 227754
116 | Rajlanka 52 MW |  | IPP | 6*8.92 | 52 | 52 | 569280
117 | Chapainawabganj-100 MW |  | PDB | 12*8.924 | 104 | 100 | 1270286
| Rajshahi Area Total |  |  |  | 1123 | 433 | 5483453
118 | Barapukuria Unit-1 |  | PDB | 1*125 | 85 | 0 | 0 | Under maint.
| Barapukuria Unit-2 |  | PDB | 1*125 | 85 | 0 | 0 | Under maint.
119 | Barapukuria Unit-3 |  | PDB | 1*275 | 274 | 100 | 3549000
120 | Rangpur GT |  | PDB | 1*20 | 20 | 16 | 90000
121 | Saidpur GT |  | PDB | 1*20 | 20 | 16 | 82000
| Rangpur Area Total |  |  |  | 484 | 132 | 3721000
| Total |  |  |  | 15410 | 10254 | 201080736
| Eastern Grid Total |  |  |  | 11572 | 7649 | 155520877
| Western Grid Total |  |  |  | 3838 | 2605 | 45559859
| National Grid Total |  |  |  | 15410 | 10254 | 201080736
*Data collected from respective power station over telephone.
Executive Engineer
Network Operation Division

## P3
MAXIMUM LOAD SERVED BY DIFFERENT GRID SUB-STATIONS
Date: | 2018-07-22 | [5 empty] | QF-LDC-09
(a) ENTIRE EASTERN GRID : |  |  | 6907 | MW | (b) ENTIRE WESTERN GRID : |  |  | 3168 | MW
i) Dhaka area |  |  | 3886 | MW | i) Khulna area |  |  | 1269 | MW
ii) Chittagong area |  |  | 1003 | MW | ii) Rajshahi area |  |  | 1016 | MW
iii) Comilla area |  |  | 1000 | MW | iii) Barisal area |  |  | 283 | MW
iv) Mymensingh area |  |  | 582 | MW | iv) Rangpur area |  |  | 600 | MW
v) Sylhet area |  |  | 436 | MW
| SYSTEM TOTAL DEMAND ( a + b ) = |  |  | 10075 | MW
MAXIMUM LOAD SERVED BY DIFFERENT SUB-STATIONS
Sub-station | Load (MW) | Hour | Sub-station | Load (MW) | Hour | Sub-station | Load (MW) | Hour
Siddhirganj | 132 | 1000 | Kishorganj | 103 | 2100 | Goalpara | 29 | 2000
Munsiganj | 108 | 2000 | Netrokona | 78 | 1930 | Central s/s | 84 | 100
Sonargaon | 46 | 100 | Jamalpur | 100 | 100 | Noapara | 83 | 1930
Shyampur | 162 | 1500 | Sherpur | 80 | 100 | Jessore | 136 | 1930
Bhulta | 178 | 1600 | Srimongal | 33 | 1930 | Jhenida | 91 | 1930
Madanganj | 58 | 1930 | Shahjibazar | 103 | 2200 | Bottail | 120 | 2000
Shitalakhya | 112 | 1000 | Fenchuganj | 49 | 1930 | G.K Project | 48 | 2000
Rahim steel | 10 | 900 | Kulawara | 39 | 1930 | Faridpur | 140 | 2000
Matuail | 98 | 1000 | Sylhet | 137 | 1930 | Madaripur | 152 | 2200
Ghorasal | 75 | 100 | Chatak | 26 | 2100 | Gopalganj | 78 | 2200
Narsingdi | 112 | 100 | Sunamganj | 29 | 2100 | Bagerhat | 84 | 2100
Haripur (SBU) | 95 | 1930 | Biani Bazar | 43 | 1930 | Mongla | 36 | 1200
Ullon | 93 | 1900 | Comilla (S) | 166 | 1900 | Satkhira | 76 | 2200
Hasnabad | 199 | 2100 | Comilla(N) | 129 | 2100 | Gallamari | 46 | 1300
Magbazar | 135 | 1300 | Chandpur | 112 | 2100 | Magura | 44 | 2100
Maniknagar | 104 | 1600 | Feni | 122 | 2100 | Chuadanga | 76 | 2100
Bangabhaban | 42 | 1300 | Chowmuhani | 182 | 2000 | Barisal | 122 | 2000
Narinda | 94 | 1600 | Ashuganj | 56 | 2100 | Patuakhali | 91 | 2100
Dhanmondi | 149 | 1300 | Daudkandi | 103 | 2100 | Bhandaria | 48 | 2200
Lalbag | 78 | 100 | B.Baria | 122 | 2100 | Ishurdi | 50 | 2000
Madartek | 61 | 1900 | Ramganj | 32 | 2000 | Ruppur Paromanobik | 1 | 2000
Mirpur | 106 | 1900 | Madunaghat | 61 | 1930 | Natore | 99 | 100
Kalyanpur | 123 | 1500 | Hathazari | 77 | 2200 | Bogra | 229 | 100
Gulshan | 142 | 2100 | Khulshi | 166 | 2300 | Noagaon | 72 | 1930
Uttara | 88 | 1900 | Halishahar | 133 | 1600 | Rajshahi | 146 | 2000
Kamrangirchar | 77 | 1900 | Baraulia | 146 | 100 | C.Nawabganj | 69 | 300
Savar | 131 | 1830 | Sikalbaha | 32 | 2100 | Amnura | 42 | 100
Bhasantec | 154 | 1800 | Dohazari | 86 | 2000 | Pabna | 108 | 2000
Agargaon | 46 | 2000 | Cox'sbazar | 89 | 2200 | Shahjadpur | 84 | 2000
Satmosjid | 97 | 1500 | Chandraghona | 32 | 2100 | Serajganj | 82 | 2000
Tongi | 153 | 1930 | Kaptai | 4 | 2100 | Niyamatpur | 36 | 1930
Kabirpur | 217 | 1400 | A. Khaer Stl. | 12 | 900 | Joypurhat | 31 | 2000
Basundhara | 126 | 2100 | Bakulia | 106 | 1930 | Rangpur | 102 | 2000
Manikganj | 102 | 1930 | Julda | 20 | 100 | Lalmonirhat | 84 | 1930
Joydevpur | 211 | 1000 | TK chemical | 2 | 2400 | Saidpur | 110 | 2000
New Tongi | 77 | 1800 | Modern Steel | 12 | 1000 | Purbasadipur | 90 | 100
Korda | 251 | 2100 | Shahmirpur | 25 | 2400 | Thakurgaon | 63 | 100
Dhamrai | 24 | 1930 | Abul Khair 230 | 3 | 100 | Palashbari | 97 | 1930
Tangail | 152 | 2000 | BSRM | 117 | 1900 | Barapukuria | 46 | 2000
Mymensing | 233 | 2000 | Khagrachhari | 17 | 2000 | Panchagar | 38 | 1930
Sub Divisional Engineer |  |  | Executive Engineer |  |  | Superintendent Engineer
Network Operation Division |  |  | Network Operation Division |  |  | Load Despatch Circle
(1) Honbl. State Minister |  |  | (8) Executive Director (O & M) PGCB. |  |  | (18) C.E. Transmission (1 & 2) PGCB.
Ministry of Power,Energy & Mineral |  |  | (9) Member,Generation,PDB. |  |  | (19) S.E. System Protection,PGCB.
Resources, GOB. |  |  | (10) Member,Distribution,PDB. |  |  | (20) Director,Public Relation,PDB.
(2) Secy (Power Divn.)Ministry of |  |  | (11) Member,Transmission & |  |  | (21) Director Program, PDB.
Power,Energy & Mineral Resources. |  |  | System Operation,PDB. |  |  | (22) S.E. Consumer Affairs,PDB.
(3) Director General,Power cell |  |  | (12) Member,P&D,PDB. |  |  | (23) Director,Project Planning,PDB.
(4) Chairman,BERC |  |  | (13) C.E (P & D), PGCB. |  |  | (24) Director,System Planning,PDB.
(5) Chairman, BPDB. |  |  | (14) G.M. Commercial Operation |  |  | (25) Executive Eng.IMD.
(6) Managing Director, PGCB. |  |  | (15) C.E. Generation,PDB. |  |  | (26) Executive Eng. EMD.
(7) Member(Power & Industry) |  |  | (16) C.E, (P & D),PDB. |  |  | (27) NLDC

## Voltage
MAXIMUM & MINIMUM VOLTAGES OF DIFFERENT GRID SUB-STATIONS:
Date: | 2018-07-22
Sub-Station | Maxm | Hour | Minm | Hour | Sub-Station | Maxm | Hour | Minm | Hour
| Voltage |  | Voltage |  |  | Voltage |  | Voltage
400 KV | KV |  | KV |  |  | KV |  | KV
Bibiyana | 393 | 6:00 | 382 | 11:00 | Kaliakoir | 373 | 6:00 | 358 | 15:00
Bheramara | 401 | 8:00 | 393 | 1:00 | Bhulta | 382 | 4:00 | 369 | 16:00
Ashuganj(N) | 390 | 6:00 | 378 | 16:00
230 KV | KV |  | KV |  | 230 KV | KV |  | KV
Ghorasal | 230 | 1:00 | 230 | 1:00 | Tongi | 222 | 3:00 | 210 | 15:00
Ishurdi | 232 | 9:00 | 225 | 3:00 | Comilla (N) | 229 | 3:00 | 222 | 15:00
Ashuganj | 236 | 6:00 | 230 | 15:00 | Hathazari | 222 | 6:00 | 216 | 9:00
Serajganj | 230 | 21:00 | 216 | 22:00 | Megnaghat | 228 | 6:00 | 220 | 10:00
Baghabari | 225 | 18:30 | 217 | 23:00 | Fenchuganj | 235 | 1:00 | 231 | 11:00
Barapukuria | 230 | 6:00 | 210 | 24:00 | Siddhirganj | 224 | 3:00 | 215 | 16:00
Bogra | 220 | 19:00 | 198 | 23:00 | Maniknagar | 222 | 4:00 | 212 | 17:00
Khulna South | 236 | 18:30 | 227 | 2:00 | Old Airport | 222 | 4:00 | 211 | 16:00
Rampura | 221 | 2:00 | 214 | 16:00 | Barisal | 234 | 7:00 | 224 | 21:00
Haripur | 222 | 1:00 | 214 | 11:00 | AKSML | 219 | 1:00 | 212 | 21:00
Hasnabad | 223 | 5:00 | 213 | 17:00 | BSRM | 223 | 6:00 | 215 | 15:00
Aminbazar | 223 | 5:00 | 213 | 15:00 | Bibiyana | 233 | 6:00 | 229 | 22:00
132 kV | KV |  | KV |  | 132 kV | KV |  | KV
Siddhirganj | 135 | 1930 | 128 | 1000 | B.Baria | 135 | 500 | 131 | 2000
Munsiganj | 135 | 100 | 128 | 1200 | Ramganj | 128 | 700 | 120 | 2200
Megnaghat | 135 | 2000 | 125 | 1600 | Madanhat | 133 | 500 | 130 | 1500
Shyampur | 135 | 1930 | 122 | 1700 | Hathazari | 132 | 500 | 126 | 1500
Bhulta | 130 | 500 | 126 | 1600 | Khulshi | 128 | 600 | 123 | 1400
Madanganj | 135 | 2100 | 124 | 1700 | Halishahar | 130 | 100 | 127 | 1500
Shitalakhya | 137 | 2000 | 124 | 1700 | Baraulia | 129 | 300 | 125 | 1500
Rahim steal | 134 | 1900 | 128 | 1000 | Sikalbaha | 130 | 600 | 127 | 1400
Matuail | 134 | 1930 | 127 | 1500 | Dohazari | 130 | 500 | 125 | 2000
Ghorasal | 136 | 700 | 132 | 1400 | Cox'sbazar | 125 | 700 | 115 | 2100
Narsinghdi | 128 | 1900 | 123 | 1000 | Chandraghona | 132 | 700 | 128 | 2300
Haripur (SBU) | 133 | 100 | 128 | 1700 | Kaptai | 132 | 700 | 130 | 2400
Ullon | 136 | 600 | 128 | 1700 | A. Khaer Stl. | 128 | 200 | 125 | 2100
Hasnabad | 135 | 100 | 125 | 1700 | Bakulia | 129 | 600 | 125 | 2000
Magbazar | 136 | 700 | 127 | 1700 | Julda | 131 | 500 | 126 | 2000
Maniknagar | 132 | 600 | 126 | 1600 | TK Chemical | 133 | 500 | 130 | 2200
Bangabhaban | 132 | 600 | 126 | 1600 | Modern Steel | 130 | 800 | 126 | 400
Narinda | 132 | 600 | 126 | 1600 | Shahmirpur | 128 | 100 | 126 | 2000
Dhanmondi | 136 | 600 | 128 | 1700 | Khagrachhari | 131 | 400 | 127 | 2000
Lalbag | 136 | 400 | 121 | 1700 | Goalpara | 137 | 100 | 134 | 1300
Madartek | 135 | 700 | 127 | 1600 | Central s/s | 137 | 100 | 134 | 400
Mirpur | 128 | 600 | 126 | 1500 | Noapara | 138 | 900 | 130 | 100
Kalyanpur | 134 | 500 | 125 | 1700 | Jessore | 132 | 1600 | 125 | 100
Gulshan | 136 | 300 | 128 | 1200 | Jhenida | 134 | 900 | 122 | 2100
Uttara | 131 | 600 | 122 | 1200 | Bottail | 136 | 700 | 130 | 200
Kamrangirchar | 131 | 100 | 122 | 1700 | G.K.Project | 142 | 1830 | 136 | 100
Savar | 132 | 300 | 122 | 1600 | Faridpur | 134 | 1700 | 123 | 2100
Bhasantec | 132 | 200 | 122 | 1600 | Madaripur | 133 | 1200 | 123 | 2100
Agargaon | 132 | 600 | 124 | 1600 | Gopalganj | 136 | 1800 | 125 | 1400
Satmosjid | 132 | 200 | 124 | 1200 | Bagerhat | 135 | 800 | 130 | 2100
Tongi | 134 | 800 | 127 | 1500 | Mongla | 134 | 1000 | 128 | 1900
Kabirpur | 134 | 300 | 126 | 1500 | Satkhira | 137 | 900 | 132 | 400
Basundhara | 132 | 400 | 125 | 1500 | Gallamari | 137 | 800 | 133 | 200
Manikganj | 137 | 300 | 130 | 1500 | Magura | 135 | 900 | 120 | 1930
Joydevpur | 134 | 300 | 126 | 1700 | Chuadanga | 132 | 800 | 114 | 2200
New Tongi | 135 | 300 | 127 | 1500 | Barisal | 138 | 900 | 133 | 2100
Kodda | 134 | 2100 | 125 | 2200 | Patuakhali | 135 | 700 | 125 | 2100
Dhamrai | 136 | 600 | 128 | 2000 | Bhandaria | 136 | 1000 | 130 | 2100
Tangail | 136 | 600 | 125 | 2000 | Ishurdi | 140 | 1900 | 135 | 500
Mymensing | 133 | 800 | 117 | 2000 | Ruppur Paromanobik | 140 | 1830 | 135 | 200
Kishorganj | 130 | 500 | 117 | 2100 | Natore | 138 | 1900 | 130 | 200
Netrokona | 131 | 600 | 115 | 2000 | Bogra | 134 | 1300 | 122 | 100
Jamalpur | 132 | 500 | 124 | 1200 | Noagaon | 126 | 1830 | 116 | 100
Sherpur | 136 | 2100 | 124 | 1100 | Rajshahi | 137 | 1830 | 129 | 1000
Srimongal | 136 | 400 | 134 | 1930 | C.Nawabganj | 136 | 2000 | 127 | 1100
Shahjibazar | 136 | 900 | 131 | 2000 | Amnura | 140 | 1830 | 128 | 1000
Fenchuganj | 137 | 300 | 132 | 1900 | Pabna | 133 | 1830 | 128 | 2000
Khulawara | 135 | 400 | 131 | 2100 | Shahjadpur | 140 | 1830 | 133 | 2000
Sylhet | 133 | 500 | 128 | 1830 | Serajganj | 133 | 1900 | 125 | 100
Chatak | 132 | 500 | 136 | 1930 | Niyamatpur | 126 | 1300 | 114 | 100
Sunamganj | 132 | 700 | 125 | 2100 | Joypurhat | 125 | 1830 | 115 | 100
Biani Bazar | 133 | 500 | 126 | 1900 | Rangpur | 120 | 1830 | 105 | 100
Comilla(s) | 129 | 600 | 123 | 1600 | Lalmonirhat | 117 | 1300 | 95 | 100
Comilla(n) | 135 | 700 | 130 | 1500 | Saidpur | 119 | 1900 | 102 | 1930
Chandpur | 128 | 800 | 123 | 2100 | Purbasadipur | 130 | 1830 | 115 | 100
Feni | 122 | 700 | 115 | 2100 | Thakurgaon | 122 | 900 | 106 | 2000
Chowmuhani | 125 | 800 | 115 | 2200 | Palashbari | 120 | 1900 | 108 | 1930
Ashuganj | 136 | 1000 | 132 | 2100 | Barapukuria | 130 | 1830 | 120 | 2000
Daudkandi | 138 | 1930 | 124 | 1500 | Panchagar | 121 | 900 | 100 | 2000

## L-Curve
Date | 2018-07-22
.
TIME | E-W INT.(Export) | EAST GRID | WEST GRID | TOTAL |  |  | DAILY LOAD CURVE
0:00 | 310 | 7255 | 2714 | 9969 |  |  |  | QF-LDC-12
0:30 | 455 | 7199 | 2595 | 9794 | Date: | 2018-07-22
1:00 | 600 | 7143 | 2476 | 9619
1:30 | 630 | 7022 | 2356.5 | 9378.5
2:00 | 660 | 6901 | 2237 | 9138
2:30 | 670 | 6794.5 | 2176.5 | 8971 |  |  |  |  | Gen. at Eve. Peak | 10670 | 10670 MW (21:00 )
3:00 | 680 | 6688 | 2116 | 8804 | [5 empty] | 21:00
3:30 | 660 | 6547.5 | 2064 | 8611.5 |  |  |  |  | Gen. at Day Peak | 8186.4 | 8186.4 MW (12:00 )
4:00 | 640 | 6407 | 2012 | 8419 | [5 empty] | 12:00
4:30 | 640 | 6310 | 1993.5 | 8303.5 |  |  |  |  | Highest Generation | 10670
5:00 | 640 | 6213 | 1975 | 8188 | [5 empty] | 21:00
5:30 | 590 | 5976.05 | 1937.5 | 7913.55
6:00 | 540 | 5739.1 | 1900 | 7639.1
6:30 | 520 | 5655.15 | 1861.5 | 7516.65
7:00 | 500 | 5571.2 | 1823 | 7394.2
7:30 | 400 | 5553.4 | 1831 | 7384.4
8:00 | 300 | 5535.6 | 1839 | 7374.6
8:30 | 180 | 5628.7 | 1882 | 7510.7
9:00 | 60 | 5721.8 | 1925 | 7646.8
9:30 | 30 | 5871.45 | 1953.5 | 7824.95
10:00 | 0 | 6021.1 | 1982 | 8003.1
10:30 | 10 | 6095.7 | 1965.5 | 8061.2
11:00 | 20 | 6170.3 | 1949 | 8119.3
11:30 | 40 | 6134.35 | 2018.5 | 8152.85
12:00 | 60 | 6098.4 | 2088 | 8186.4
12:30 | 60 | 6141.3 | 2086.5 | 8227.8
13:00 | 60 | 6184.2 | 2085 | 8269.2
13:30 | 40 | 6205.85 | 2078 | 8283.85
14:00 | 20 | 6227.5 | 2071 | 8298.5
14:30 | 30 | 6424.15 | 2113.5 | 8537.65
15:00 | 40 | 6620.8 | 2156 | 8776.8
15:30 | 65 | 6584.5 | 2184.5 | 8769
16:00 | 90 | 6548.2 | 2213 | 8761.2
16:30 | 125 | 6388.2 | 2208 | 8596.2
17:00 | 160 | 6228.2 | 2203 | 8431.2
17:30 | 145 | 6106.65 | 2204 | 8310.65
18:00 | 130 | 5985.1 | 2205 | 8190.1
18:30 | 95 | 6523.55 | 2429 | 8952.55
19:00 | 60 | 7062 | 2653 | 9715
19:30 | 330 | 7515 | 2936 | 10451
20:00 | 320 | 7490 | 2985 | 10475
20:30 | 350 | 7569.5 | 3003 | 10572.5
21:00 | 380 | 7649 | 3021 | 10670
21:30 | 380 | 7584 | 2999 | 10583
22:00 | 380 | 7519 | 2977 | 10496
22:30 | 345 | 7445.5 | 2904.5 | 10350
23:00 | 310 | 7372 | 2832 | 10204
23:30 | 310 | 7313.5 | 2773 | 10086.5
24:00 | 310 | 7255 | 2714 | 9969
10670 MW (21:00 )
8186.4 MW (12:00 )

## En-Curve
DAILY ENERGY CURVE
Date | 2018-07-22 |  | Energy | 210088318
[10 empty] | 2018-07-22 | [5 empty] | QF-LDC-11
TIME | GAS | HVDC | P.GEN(GAS). | P.GEN(OIL). | COAL | HYDRO | OIL | SHORTAGE | TRIPURA
0:00 | 3747 | 468 | 1782 | 2460 | 0 | 160 | 1198 | 0 | 154
0:30 | 3728.5 | 468 | 1903 | 2230.5 | 63 | 160 | 1103 | 0 | 138 | Date: | 2018-07-22
1:00 | 3710 | 468 | 2024 | 2001 | 126 | 160 | 1008 | 0 | 122
1:30 | 3718 | 468 | 2030 | 1821 | 128 | 160 | 934.5 | 0 | 119 | [7 empty] | Total Energy | 210.0883 | Total Energy Gen 210.088 MKWHr Energy Not Served 0.000 MKWHr Energy Requirement 210.088 MKWHr
2:00 | 3726 | 468 | 2036 | 1641 | 130 | 160 | 861 | 0 | 116 | [7 empty] | Energy not Served | 0
2:30 | 3714 | 468 | 2060 | 1521 | 130 | 160 | 805 | 0 | 113 | [7 empty] | Energy Requirement | 210.0883
3:00 | 3702 | 468 | 2084 | 1401 | 130 | 160 | 749 | 0 | 110
3:30 | 3707.5 | 467.5 | 2071 | 1243 | 132 | 160 | 721.5 | 0 | 109 | [6 empty] | Shortage
4:00 | 3713 | 467 | 2058 | 1085 | 134 | 160 | 694 | 0 | 108
4:30 | 3701 | 467 | 2041 | 1027 | 131.5 | 160 | 668 | 0 | 108
5:00 | 3689 | 467 | 2024 | 969 | 129 | 160 | 642 | 0 | 108
5:30 | 3637.5 | 467 | 1887 | 909.5 | 131 | 160 | 620.5 | 0 | 101
6:00 | 3586 | 467 | 1750 | 850 | 133 | 160 | 599 | 0 | 94
6:30 | 3530 | 467.5 | 1716 | 892 | 134 | 160 | 526 | 0 | 91 |  |  |  |  | Coal
7:00 | 3474 | 468 | 1682 | 934 | 135 | 160 | 453 | 0 | 88
7:30 | 3450.5 | 468 | 1662 | 948.5 | 138.5 | 160 | 469.5 | 0 | 87 |  |  |  | Oil |  |  |  | ,
8:00 | 3427 | 468 | 1642 | 963 | 142 | 160 | 486 | 0 | 86
8:30 | 3447 | 467.5 | 1644.5 | 1023 | 150 | 160 | 527 | 0 | 91
9:00 | 3467 | 467 | 1647 | 1083 | 158 | 160 | 568 | 0 | 96
9:30 | 3551.5 | 467.5 | 1697.5 | 1131 | 157 | 160 | 545 | 0 | 114
10:00 | 3636 | 468 | 1748 | 1179 | 156 | 160 | 522 | 0 | 132
10:30 | 3640 | 468 | 1779 | 1204.5 | 154 | 160 | 520.5 | 0 | 133
11:00 | 3644 | 468 | 1810 | 1230 | 152 | 160 | 519 | 0 | 134
11:30 | 3642 | 468 | 1810 | 1256 | 179.5 | 160 | 504.5 | 0 | 131
12:00 | 3640 | 468 | 1810 | 1282 | 207 | 160 | 490 | 0 | 128
12:30 | 3683 | 468 | 1819 | 1293 | 210.5 | 140 | 480.5 | 0 | 133
13:00 | 3726 | 468 | 1828 | 1304 | 214 | 120 | 471 | 0 | 138
13:30 | 3726 | 468 | 1828 | 1304 | 214 | 120 | 471 | 0 | 138
14:00 | 3726 | 468 | 1828 | 1304 | 214 | 120 | 471 | 0 | 138
14:30 | 3765 | 468 | 1891 | 1404.5 | 213.5 | 111 | 523.5 | 0 | 146
15:00 | 3804 | 468 | 1954 | 1505 | 213 | 102 | 576 | 0 | 154
15:30 | 3776.5 | 467.5 | 1942 | 1519.5 | 213.5 | 133 | 563.5 | 0 | 153
16:00 | 3749 | 467 | 1930 | 1534 | 214 | 164 | 551 | 0 | 152
16:30 | 3725.5 | 467.5 | 1877.5 | 1432.5 | 214 | 164 | 569 | 0 | 146
17:00 | 3702 | 468 | 1825 | 1331 | 214 | 164 | 587 | 0 | 140
17:30 | 3653 | 467.5 | 1715 | 1369.5 | 185.5 | 164.5 | 623.5 | 0 | 132
18:00 | 3604 | 467 | 1605 | 1408 | 157 | 165 | 660 | 0 | 124
18:30 | 3660 | 467.5 | 1683.5 | 1806 | 152 | 165 | 873.5 | 0 | 145
19:00 | 3716 | 468 | 1762 | 2204 | 147 | 165 | 1087 | 0 | 166
19:30 | 3700 | 468 | 1794 | 2802 | 152 | 165 | 1220 | 0 | 150
20:00 | 3756 | 467 | 1732 | 2863 | 137 | 165 | 1205 | 0 | 150
20:30 | 3762 | 467 | 1755.5 | 2889 | 118.5 | 162.5 | 1270 | 0 | 148
21:00 | 3768 | 467 | 1779 | 2915 | 100 | 160 | 1335 | 0 | 146
21:30 | 3765 | 467 | 1766.5 | 2855 | 86.5 | 160 | 1331 | 0 | 152
22:00 | 3762 | 467 | 1754 | 2795 | 73 | 160 | 1327 | 0 | 158
22:30 | 3761 | 467.5 | 1763.5 | 2694 | 36.5 | 160 | 1309.5 | 0 | 158
23:00 | 3760 | 468 | 1773 | 2593 | 0 | 160 | 1292 | 0 | 158
23:30 | 3753.5 | 468 | 1777.5 | 2526.5 | 0 | 160 | 1245 | 0 | 156 | Max Temp. in Dhaka |  | 32.6° C
24:00 | 3747 | 468 | 1782 | 2460 | 0 | 160 | 1198 | 0 | 154
Executive Engineer
Network Operation Division
Page 5 of 7
GAS
Oil
HVDC
COAL
HYDRO
Total Energy Gen 210.088 MKWHr Energy Not Served 0.000 MKWHr Energy Requirement 210.088 MKWHr
Note on W13: Author:

## Generation
2018-07-22
Si No | Unit | 1:00 | 2:00 | 3:00 | 4:00 | 5:00 | 6:00 | 7:00 | 8:00 | 9:00 | 10:00 | 11:00 | 12:00 | 13:00 | 14:00 | 15:00 | 16:00 | 17:00 | 18:00 | 18:30 | 19:00 | 19:30 | 20:00 | 21:00 | 22:00 | 23:00 | 24:00 | KWH
1 | Kaptai Unit-1, 2 & 3 | 80 | 80 | 80 | 80 | 80 | 80 | 80 | 80 | 80 | 80 | 80 | 80 | 40 | 35 | 22 | 84 | 84 | 85 |  | 85 | 85 | 85 | 80 | 80 | 80 | 80 | 1662000
2 | Kaptai Unit-4 & 5 | 80 | 80 | 80 | 80 | 80 | 80 | 80 | 80 | 80 | 80 | 80 | 80 | 80 | 80 | 80 | 80 | 80 | 80 |  | 80 | 80 | 80 | 80 | 80 | 80 | 80 | 1922000
3 | Chittagong ST-1 (Raozan) | 130 | 130 | 130 | 130 | 130 | 130 | 0
4 | Chittgong ST-2 (Raozan)
5 | Raozan 25 MW (RPCL) | 16 | 16 | 16 | 16 | 16 | 16 | 16 | 16 | 16 | 16 | 16 | 16 | 16 | 16 | 16 | 16 | 16 | 16 |  | 16 | 16 | 16 | 16 | 16 | 16 | 16 | 390240
6 | Sikalbaha 225MW (Gas)
7 | Sikalbaha 225MW (Oil) | 201 | 201 | 201 | 201 | 201 | 201 | 201 | 202 | 227 | 197 | 194 | 195 | 196 | 195 | 216 | 201 | 202 | 201 |  | 205 | 201 | 202 | 201 | 202 | 201 | 201 | 4837136
8 | Sikalbaha ST 60MW
9 | Sikalbaha GT 150MW (Gas)
10 | Sikalbaha GT 150MW (Oil) | 60 | 60 | 50 | 50 | 50 | 50 | 50 | 50 | 50 | 50 | 50 | 50 | 50 | 50 | 135 | 80 | 80 | 50 |  | 100 | 100 | 50 | 135 | 135 | 135 | 135 | 1710646
| Dohazari Peaking | 47 | 0 | [6 empty] | 7 | 16 | 16 | 16 | 16 | 16 | 16 | 16 | 16 | 17 |  | 29 | 50 | 50 | 48 | 48 | 48 | 48 | 473888
12 | Hathazari peaking | 76 | 40 | 16 | 16 | 16 | 16 | 16 | 16 | 16 | 16 | 16 | 0 | 0 | 0 | [5 empty] | 46 | 63 | 66 | 66 | 66 | 66 | 67 | 633816
| Daudkandi bangla trak | [17 empty] | 0 |  | 100 | 182 | 150 | 120 | 50 | 0 |  | 353280
14 | Daudkandi Peaking 52MW | [17 empty] | 0 |  | 49 | 49 | 49 | 49 | 49 | 49 | 0 | 293016
15 | Siddhirgonj ST 210MW
16 | Siddhirgonj GT Unit-1& 2 | 67 | 67 | 67 | 67 | 67 | 67 | 67 | 67 | 70 | 100 | 99 | 97 | 101 | 101 | 99 | 100 | 99 | 40 |  | 102 | 101 | 101 | 102 | 102 | 102 | 103 | 2123000
17 | Siddhirganj CCPP-335 MW
18 | Summit Gazipur | 300 | 300 | 218 | 200 | 102 | 49 | 50 | 48 | 48 | 48 | 48 | 48 | 48 | 47 | 48 | 52 | 115 | 253 |  | 303 | 303 | 303 | 303 | 303 | 303 | 303 | 3934250
19 | Ashuganj 195MW Modular | 78 | 78 | 78 | 78 | 78 | 78 | 78 | 78 | 78 | 78 | 78 | 78 | 78 | 78 | 78 | 78 | 68 | 68 |  | 68 | 68 | 68 | 68 | 68 | 76 | 76 | 1856727
20 | Ghorasal ST: Unit-1,2 | 70 | 70 | 70 | 70 | 70 | 70 | 70 | 70 | 70 | 70 | 70 | 70 | 70 | 70 | 70 | 70 | 70 | 70 |  | 67 | 67 | 67 | 67 | 67 | 67 | 67 | 1445000
21 | Ghorasal ST: Unit-3
22 | Ghorasal ST: Unit-4
23 | Ghorasal ST: Unit-5
24
25 | Ghorasal ST: Unit-7 | 365 | 365 | 365 | 365 | 365 | 300 | 300 | 250 | 250 | 300 | 299 | 300 | 365 | 365 | 365 | 365 | 365 | 365 |  | 365 | 365 | 365 | 365 | 365 | 365 | 365 | 8124654
26
28 | Ashuganj ST: Unit- 3
29 | Ashuganj ST: Unit- 4 | 100 | 100 | 100 | 100 | 100 | 100 | 100 | 100 | 100 | 100 | 100 | 100 | 100 | 100 | 100 | 100 | 100 | 100 |  | 100 | 100 | 100 | 100 | 100 | 100 | 100 | 2434170
30 | Ashuganj ST: Unit- 5 | 100 | 100 | 100 | 100 | 100 | 100 | 100 | 100 | 100 | 100 | 100 | 100 | 100 | 100 | 100 | 100 | 90 | 90 |  | 90 | 90 | 90 | 90 | 90 | 90 | 90 | 2324176
32 | Ashuganj Engines TSK | 40 | 40 | 40 | 40 | 37 | 37 | 37 | 37 | 40 | 40 | 40 | 40 | 40 | 40 | 43 | 42 | 25 | 25 |  | 25 | 43 | 43 | 43 | 43 | 43 | 43 | 886248
33 | Ashuganj CCPP 225 MW | 181 | 181 | 182 | 182 | 182 | 181 | 187 | 184 | 184 | 194 | 188 | 186 | 187 | 196 | 191 | 171 | 165 | 190 |  | 200 | 200 | 200 | 200 | 200 | 196 | 181 | 4562000
34 | Ashuganj CCPP(South) | 279 | 279 | 279 | 279 | 279 | 279 | 279 | 279 | 250 | 261 | 253 | 250 | 250 | 270 | 287 | 260 | 265 | 250 |  | 270 | 250 | 270 | 255 | 255 | 253 | 253 | 6610750
| Ashuganj CCPP(North) | 300 | 300 | 300 | 300 | 300 | 300 | 300 | 300 | 300 | 300 | 300 | 305 | 330 | 330 | 330 | 330 | 330 | 330 |  | 330 | 330 | 330 | 330 | 330 | 330 | 330 | 7896000
35 | Ashuganj (Precision) 55MW | [11 empty] | 0
36 | Chandpur CCPP | 100 | 100 | 100 | 100 | 100 | 100 | 100 | 100 | 100 | 100 | 100 | 100 | 100 | 100 | 100 | 100 | 98 | 100 |  | 100 | 100 | 100 | 100 | 100 | 100 | 100 | 2387780
37 | Tongi GT
38 | Haripur GT: Unit-1, 2
39 | Haripur 412 MW CCPP | 417 | 422 | 420 | 420 | 420 | 400 | 380 | 360 | 360 | 360 | 370 | 345 | 345 | 355 | 380 | 380 | 370 | 350 |  | 340 | 330 | 325 | 322 | 328 | 330 | 330 | 8975360
40 | Meghnaghat CCPP 450MW | 430 | 430 | 430 | 430 | 450 | 420 | 400 | 380 | 360 | 380 | 380 | 410 | 410 | 410 | 400 | 400 | 370 | 330 |  | 320 | 320 | 320 | 320 | 320 | 320 | 320 | 8449562
41 | Haripur Power CCPP 360MW | 301 | 312 | 351 | 352 | 354 | 316 | 296 | 297 | 297 | 297 | 282 | 262 | 263 | 262 | 262 | 242 | 241 | 222 |  | 222 | 222 | 206 | 187 | 187 | 200 | 241 | 6436000
42 | Mymensingh RPCL 210MW | 63 | 64 | 64 | 63 | 64 | 64 | 66 | 67 | 66 | 49 | 49 | 48 | 47 | 47 | 48 | 48 | 48 | 48 |  | 48 | 48 | 48 | 48 | 48 | 48 | 48 | 1314000
43 | Haripur NEPC 110MW | 13 | 0 | [13 empty] | 13 | 13 | 13 |  | 80 | 96 | 96 | 96 | 96 | 96 | 96 | 566600
44 | Fenchugonj CCPP-1 | 70 | 70 | 70 | 70 | 70 | 70 | 70 | 70 | 70 | 68 | 68 | 68 | 68 | 68 | 68 | 68 | 68 | 68 |  | 70 | 70 | 70 | 70 | 70 | 70 | 70 | 1592000
45 | Fenchugonj CCPP-2 | 66 | 66 | 66 | 66 | 66 | 66 | 66 | 66 | 66 | 66 | 66 | 66 | 66 | 66 | 66 | 66 | 66 | 66 |  | 66 | 66 | 66 | 66 | 66 | 66 | 66 | 1579280
46 | Shajibazar 330 MW | 301 | 313 | 302 | 306 | 305 | 300 | 300 | 317 | 314 | 312 | 313 | 308 | 307 | 322 | 308 | 303 | 299 | 306 |  | 312 | 312 | 309 | 309 | 301 | 310 | 302 | 7057125
47 | Shahjibazar GT: Unit- 8, 9 | 27 | 30 | 28 | 30 | 28 | 29 | 30 | 30 | 30 | 30 | 30 | 31 | 30 | 30 | 29 | 29 | 30 | 30 |  | 30 | 31 | 30 | 30 | 30 | 26 | 31 | 714000
48 | Shahjibazar 86MW | 86 | 86 | 86 | 86 | 50 | 20 | 20 | 10 | 10 | 40 | 40 | 40 | 40 | 40 | 86 | 86 | 86 | 40 |  | 86 | 86 | 86 | 86 | 86 | 86 | 86 | 1516800
49 | Shahjibazar (EPL) 50MW | 45 | 45 | 45 | 45 | 45 | 5 | 5 | 5 | 45 | 45 | 45 | 45 | 45 | 45 | 45 | 45 | 45 | 45 |  | 45 | 45 | 45 | 45 | 45 | 45 | 45 | 924480
50 | Sylhet GT 150 MW
51 | Sylhet GT 20 MW
52 | Sylhet (EPL) 50MW | 45 | 45 | 45 | 45 | 45 | 45 | 43 | 42 | 42 | 42 | 43 | 43 | 43 | 46 | 47 | 46 | 47 | 47 |  | 47 | 47 | 46 | 47 | 46 | 47 | 47 | 1084380
53 | Sylhet (Desh) 10MW | 7 | 7 | 7 | 7 | 7 | 7 | 7 | 7 | 7 | 5 | 5 | 5 | 5 | 7 | 7 | 7 | 7 | 7 |  | 7 | 7 | 7 | 7 | 7 | 7 | 7 | 166500
54 | Hobiganj 11MW | 11 | 11 | 11 | 11 | 11 | 11 | 11 | 11 | 11 | 11 | 11 | 0 | 0 | 0 | 11 | 11 | 11 | 11 |  | 11 | 11 | 11 | 11 | 11 | 11 | 11 | 238080
55 | Fenchugonj (Barakatullah) 51MW | 52 | 53 | 53 | 53 | 53 | 5 | 5 | 5 | 5 | 10 | 31 | 31 | 31 | 31 | 47 | 53 | 53 | 53 |  | 53 | 53 | 53 | 53 | 53 | 53 | 53 | 958200
56 | Shahjahanulla 25 MW | 22 | 22 | 22 | 22 | 22 | 22 | 22 | 22 | 23 | 23 | 23 | 21 | 21 | 21 | 21 | 22 | 22 | 23 |  | 23 | 23 | 23 | 22 | 23 | 23 | 23 | 540072
57 | Summit Bibiana- 2 | 310 | 300 | 310 | 300 | 300 | 290 | 280 | 300 | 290 | 310 | 310 | 300 | 320 | 310 | 320 | 315 | 300 | 300 |  | 290 | 315 | 270 | 315 | 290 | 285 | 280 | 7595130
58 | Southern 55MW | 55 | 55 | 55 | 17 | 17 | 17 | 17 | 17 | 36 | 55 | 55 | 55 | 55 | 55 | 55 | 55 | 55 | 55 |  | 55 | 55 | 55 | 55 | 55 | 55 | 55 | 1153000
59 | Sikalbaha (Energis) | 50 | 50 | 50 | 24 | 24 | 24 | 40 | 50 | 50 | 50 | 50 | 50 | 50 | 50 | 50 | 50 | 50 | 50 |  | 51 | 51 | 51 | 50 | 50 | 50 | 40 | 1102080
60 | Barabkunda (Regent) | 19 | 19 | 19 | 19 | 19 | 19 | 19 | 19 | 19 | 19 | 19 | 19 | 0 | 19 | 19 | 19 | 19 | 19 |  | 19 | 0 | 19 | 19 | 19 | 19 | 19 | 438240
61 | Narshingdi (Doreen) | 22 | 22 | 22 | 22 | 22 | 22 | 0 | 0 | 0 |  | 19 | 22 | 22 | 22 | 22 | 22 | 22 | 0 |  | 0 | 0 | 0 |  |  |  |  | 276660
62 | Tangail (Doreen) 22MW | 21 | 21 | 20 | 20 | 20 | 20 | 20 | 20 | 22 | 22 | 22 | 22 | 22 | 20 | 20 | 20 | 20 | 21 |  | 20 | 20 | 20 | 22 | 22 | 22 | 22 | 457452
63 | Tripura | 122 | 116 | 110 | 108 | 108 | 94 | 88 | 86 | 96 | 132 | 134 | 128 | 138 | 148 | 154 | 152 | 140 | 124 |  | 166 | 150 | 150 | 146 | 158 | 158 | 154 | 3193920
64 | Malancha, Ctg. EPZ (United) | 30 | 39 | 38 | 24 | 40 | 40 | 28 | 9 | 3 | 4 | 4 | 4 | 8 | 6 | 4 | 7 | 9 | 3 |  | 14 | 17 | 22 | 30 | 31 | 35 | 8 | 440640
65 | Feni (Doreen) 22MW | 22 | 22 | 22 | 22 | 22 | 22 | 22 | 19 | 19 | 19 | 19 | 19 | 19 | 19 | 19 | 19 | 19 | 19 |  | 19 | 19 | 19 | 19 | 19 | 19 | 19 | 467064
66 | Feni, Mohipal (Doreen) | 11 | 11 | 11 | 11 | 11 | 11 | 11 | 11 | 11 | 11 | 8 | 11 | 11 | 11 | 11 | 11 | 11 | 11 |  | 11 | 11 | 11 | 11 | 11 | 11 | 11 | 249480
67 | Jangalia (Summit) 33MW | 33 | 33 | 33 | 33 | 8 | 8 | 8 | 8 | 8 | 16 | 25 | 25 | 25 | 25 | 0 | 0 | 0 | 0 |  | 32 | 33 | 33 | 33 | 33 | 33 | 33 | 528600
68 | Summit Comilla 25MW | 16 | 16 | 16 | 16 | 16 | 16 | 12 | 12 | 12 | 12 | 15 | 12 | 9 | 15 | 0 | 6 | 15 | 0 |  | 0 | 0 | 0 | 16 | 16 | 16 | 16 | 307530
69 | Summit Ashulia | 25 | 25 | 25 | 25 | 25 | 25 | 25 | 25 | 25 | 25 | 25 | 25 | 25 | 25 | 25 | 25 | 25 | 25 |  | 25 | 25 | 25 | 25 | 25 | 25 | 25 | 600000
70 | Summit Madhabdi | 30 | 30 | 30 | 30 | 30 | 30 | 30 | 30 | 23 | 30 | 29 | 29 | 29 | 29 | 29 | 29 | 29 | 29 |  | 29 | 29 | 29 | 29 | 29 | 29 | 29 | 661140
71 | Summit Maona | 25 | 25 | 25 | 25 | 25 | 25 | 25 | 25 | 25 | 25 | 25 | 25 | 25 | 0 | 16 | 16 | 16 | 16 |  | 16 | 16 | 16 | 16 | 16 | 16 | 16 | 506100
72 | Summit Rupganj | 33 | 33 | 33 | 33 | 33 | 33 | 33 | 33 | 33 | 33 | 33 | 33 | 33 | 33 | 33 | 33 | 33 | 30 |  | 25 | 33 | 33 | 33 | 33 | 33 | 33 | 819200
73 | Ghorashal (Regent) | 90 | 90 | 90 | 90 | 90 | 90 | 90 | 90 | 91 | 91 | 91 | 91 | 92 | 93 | 91 | 87 | 67 | 64 |  | 64 | 64 | 64 | 64 | 64 | 64 | 64 | 1980613
76 | Siddhirganj (Desh) | [19 empty] | 20 | 70 | 93 | 100 | 100 | 75 | 0 | 444480
77 | Siddhirganj (Dutch Bangla) | 50 | 7 | 7 | 7 | 7 | 7 | 7 | 20 | 85 | 100 | 100 | 100 | 100 | 100 | 100 | 100 | 15 | 15 |  | 15 | 25 | 50 | 90 | 100 | 100 | 100 | 1586880
78 | Gazipur (RPCL) | 42 | 42 | 25 | 25 | 25 | 25 | 25 | 42 | 42 | 39 | 42 | 42 | 42 | 50 | 42 | 46 | 51 | 51 |  | 46 | 48 | 50 | 51 | 51 | 51 | 51 | 1016952
79 | Kodda 149 MW | 98 | 98 | 65 | 48 | 32 | 32 | 16 | 48 | 98 | 98 | 98 | 84 | 64 | 64 | 64 | 98 | 98 | 149 |  | 149 | 149 | 149 | 149 | 149 | 149 | 149 | 2285760
80 | Jamalpur 95MW | 90 | 90 | 72 | 24 | 8 | 8 | 8 | 8 | 8 | 8 | 8 | 8 | 8 | 8 | 8 | 8 | 8 | 16 |  | 60 | 91 | 95 | 92 | 92 | 95 | 95 | 926400
81 | Lakdhanvi 52 MW | 0 | [18 empty] | 1 | 16 | 20 | 0 |  |  |  | 34354
82 | Madanganj 102MW | 58 | 47 | 40 | 15 | 15 | 15 | 15 | 15 | 15 | 15 | 15 | 15 | 15 | 15 | 15 | 15 | 15 | 15 |  | 16 | 45 | 65 | 81 | 80 | 80 | 80 | 847704
83 | Pagla (DPA ) | [9 empty] | 11 | 11 | 11 | 21 | 21 | 21 | 11 | 11 | 11 |  | 32 | 51 | 51 | 50 | 51 | 10 | 10 | 345430
84 | B.Baria (Aggreko) 85MW | 85 | 85 | 85 | 85 | 50 | 20 | 20 | 11 | 50 | 50 | 85 | 85 | 85 | 85 | 85 | 85 | 85 | 42 |  | 85 | 85 | 86 | 85 | 85 | 85 | 85 | 847704
85 | Keraniganj (Powerpac) 100MW | 50 | 10 | 10 | 10 | 10 | 10 | 10 | 10 | 10 | 10 | 10 | 10 | 50 | 50 | 100 | 100 | 20 | 20 |  | 74 | 88 | 88 | 88 | 88 | 88 | 88 | 987992
86 | Meghnaghat CCPP(Summit) | 200 | 200 | 200 | 200 | 200 | 200 | 200 | 200 | 200 | 200 | 200 | 200 | 200 | 200 | 305 | 200 | 200 | 200 |  | 250 | 200 | 200 | 240 | 240 | 200 | 200 | 5281804
87 | Meghnaghat (IEL) | 40 | 7 | 7 | 7 | 7 | 7 | 7 | 7 | 7 | 7 | 7 | 7 | 7 | 7 | 9 | 31 | 19 | 7 |  | 14 | 100 | 97 | 100 | 100 | 100 | 100 | 748800
88 | Ghorashal 78MW (MAX) | 73 | 73 | 74 | 73 | 74 | 73 | 74 | 74 | 50 | 40 | 40 | 40 | 40 | 40 | 71 | 71 | 40 | 40 |  | 40 | 40 | 40 | 40 | 40 | 40 | 40 | 1531936
90 | Ashuganj (United) 53MW | 5 | 5 | 5 | 5 | 5 | 5 | 5 | 5 | 5 | 5 | 5 | 5 | 5 | 5 | 5 | 5 | 5 | 5 |  | 5 | 5 | 5 | 5 | 5 | 5 | 5 | 120000
91 | Juldah (Acorn) | 80 | 80 | 80 | 80 | 80 | 80 | 80 | 80 | 80 | 80 | 80 | 80 | 80 | 80 | 80 | 80 | 80 | 80 |  | 80 | 80 | 80 | 80 | 80 | 80 | 80 | 1856160
92 | Fenchuganj (EPL) 44MW | 50 | 50 | 50 | 50 | 50 | 5 | 5 | 5 | 20 | 28 | 50 | 50 | 50 | 50 | 50 | 50 | 50 | 50 |  | 50 | 50 | 50 | 50 | 50 | 50 | 50 | 1013000
93 | Ashuganj (Midland) 51MW | 51 | 51 | 51 | 51 | 51 | 51 | 51 | 51 | 51 | 51 | 51 | 45 | 45 | 45 | 45 | 45 | 45 | 45 |  | 51 | 51 | 51 | 51 | 51 | 51 | 51 | 1072130
94 | Gagnagar (Orion) | 30 | 7 | 7 | 7 | 7 | 7 | 7 | 7 | 7 | 7 | 7 | 7 | 7 | 7 | 12 | 32 | 7 | 7 |  | 65 | 65 | 65 | 102 | 102 | 102 | 102 | 725616
95 | Patenga 50MW | 25 | 23 | 23 | 6 | 6 | 6 | 6 | 6 | 7 | 22 | 28 | 29 | 18 | 22 | 36 | 46 | 45 | 50 |  | 41 | 30 | 34 | 35 | 29 | 23 | 40 | 592800
96 | Chittagong ECPV 108 MW | 84 | 64 | 40 | 20 | 26 | 26 | 93 | 93 | 93 | 92 | 93 | 93 | 93 | 93 | 78 | 90 | 93 | 93 |  | 95 | 99 | 99 | 99 | 100 | 100 | 100 | 1963200
97 | Katpotti 51 MW | 6 | 6 | 6 | 6 | 6 | 6 | 6 | 0 | 0 | [7 empty] | 0 | 4 |  | 0 | 0 | [5 empty] | 54960
98 | Bosila 108MW | 8 | 8 | 8 | 8 | 8 | 8 | 8 | 8 | 8 | 8 | 8 | 8 | 8 | 8 | 8 | 8 | 8 | 8 |  | 8 | 8 | 8 | 8 | 8 | 8 | 8 | 183360
99 | Madanganj-55 MW | 55 | 55 | 30 | 15 | 15 | 15 | 15 | 15 | 15 | 30 | 45 | 55 | 55 | 55 | 55 | 55 | 15 | 22 |  | 25 | 55 | 55 | 55 | 55 | 55 | 55 | 1003687
100 | Northern 55 MW | 56 | 56 | 18 | 18 | 18 | 18 | 18 | 18 | 18 | 33 | 36 | 36 | 37 | 37 | 55 | 55 | 55 | 36 |  | 55 | 55 | 55 | 55 | 55 | 55 | 55 | 927333
101 | Kushiara 163 MW CCPP GT | 130 | 130 | 130 | 130 | 130 | 130 | 130 | 130 | 100 | 130 | 130 | 130 | 130 | 130 | 163 | 163 | 163 | 100 |  | 163 | 163 | 163 | 163 | 163 | 163 | 163 | 3380874
102 | Sarishabari (Solar) |  |  |  |  | 0 | 0.1 | 0.2 | 0.6 | 0.8 | 2.1 | 2.3 | 1.4 | 0.2 | 2.5 | 0.8 | 0.2 | 0.2 | 0.1 |  | 0 | [6 empty] | 10150
103 | Banco Energy 54MW | 54 | 54 | 54 | 18 | 18 | 18 | 18 | 18 | 18 | 18 | 54 | 54 | 54 | 54 | 54 | 54 | 54 | 18 |  | 54 | 54 | 54 | 54 | 54 | 54 | 54 | 999720
104 | APR Energy , Keranigonj
105 | Bramhangoan 100 MW (Aggreko) | [17 empty] | 0 |  | 51 | 100 | 100 | 61 | 50 | 0 |  | 246596
106 | United Mymensingh PPL | 156 | 156 | 156 | 156 | 148 | 103 | 103 | 100 | 80 | 80 | 80 | 80 | 80 | 80 | 110 | 125 | 127 | 120 |  | 120 | 120 | 120 | 120 | 120 | 120 | 120 | 2803200
112 | Aggreko Aurahati 100MW | [17 empty] | 0 |  | 45 | 98 | 98 | 61 | 0 |  |  | 193750
114 | Summit Gazipur-1 150MW | 27 | 27 | 64 | 64 | 64 | 64 | 64 | 64 | 119 | 119 | 119 | 119 | 119 | 100 | 60 | 45 | 45 | 26 |  | 26 | 26 | 26 | 64 | 84 | 125 | 136 | 1738080
115
116
117
118
120 | Eastern Zone Total | 7143 | 6901 | 6688 | 6407 | 6213 | 5739.1 | 5571.2 | 5535.6 | 5721.8 | 6021.1 | 6170.3 | 6098.4 | 6184.2 | 6227.5 | 6620.8 | 6548.2 | 6228.2 | 5985.1 |  | 7062 | 7515 | 7490 | 7649 | 7519 | 7372 | 7255 | 155520877
121
122
123 | Khulna 60MW
124 | Khulna (KPCL-1 & 3) | 97 | 10 | 10 | 10 | 10 | 10 | 10 | 10 | 10 | 10 | 10 | 10 | 10 | 10 | 17 | 51 | 10 | 10 |  | 85 | 99 | 101 | 101 | 99 | 100 | 99 | 841920
125 | Khulna (KPCL-2) | 82 | 34 | 16 | 16 | 16 | 16 | 16 | 16 | 16 | 16 | 16 | 16 | 16 | 16 | 16 | 49 | 49 | 49 |  | 99 | 99 | 99 | 99 | 99 | 99 | 99 | 1055040
126
127 | Khulna (Aggreko) 55MW | [20 empty] | 51 | 54 | 54 | 54 | 54 | 18 | 251700
128 | Faridpur Peaking | 43 | 19 | [15 empty] | 15 |  | 38 | 38 | 38 | 38 | 37 | 37 | 38 | 294240
129 | Khulna CCPP 225MW | 180 | 160 | 150 | 120 | 120 | 120 | 120 | 120 | 120 | 120 | 120 | 120 | 120 | 120 | 120 | 120 | 120 | 120 |  | 150 | 170 | 200 | 244 | 244 | 244 | 230 | 3668160
130
131
132
133
| Summit Barisal 110 MW | 110 | 110 | 80 | 16 | 16 | 16 | 16 | 16 | 16 | 16 | 16 | 16 | 16 | 16 | 48 | 48 | 48 | 64 |  | 64 | 110 | 110 | 110 | 110 | 110 | 110 | 1303680
136 | Barisal GT: Unit-1, 2
137 | Bhola Aggreko 95MW | 95 | 96 | 97 | 96 | 97 | 96 | 96 | 96 | 95 | 95 | 96 | 98 | 96 | 93 | 97 | 95 | 98 | 96 |  | 98 | 98 | 98 | 98 | 97 | 96 | 96 | 2309728
| Bhola CCPP 194MW | 131 | 133 | 121 | 130 | 131 | 121 | 135 | 134 | 131 | 126 | 126 | 178 | 178 | 177 | 176 | 176 | 176 | 175 |  | 175 | 149 | 176 | 176 | 172 | 176 | 176 | 3761271
140 | Bhola (Venture) 33MW | 33 | 33 | 31 | 30 | 27 | 26 | 21 | 19 | 20 | 19 | 16 | 20 | 22 | 22 | 24 | 22 | 22 | 24 |  | 30 | 30 | 24 | 37 | 38 | 37 | 37 | 618250
141 | Bangla Trak Noapara | [19 empty] | 10 | 50 | 50 | 50 | 50 | 15 | 8 | 206400
142 | Noapara (KZA) 40MW | 40 | 16 | 16 | 16 | 16 | 16 | 16 | 16 | 16 | 16 |  | 16 | 16 | 16 | 16 | 16 | 16 | 16 |  | 40 | 40 | 40 | 40 | 40 | 40 | 8 | 493500
143 | Gopalganj Peaking | 20 | [14 empty] | 5 | 18 | 45 |  | 92 | 83 | 82 | 82 | 74 | 63 | 46 | 473984
144 | Bheramara GT-1,2,3 | [20 empty] | 32 | 32 | 32 | 32 | 32 | 32 | 149600
145
146 | Bheramara HVDC | 468 | 468 | 468 | 467 | 467 | 467 | 468 | 468 | 467 | 468 | 468 | 468 | 468 | 468 | 468 | 467 | 468 | 467 |  | 468 | 468 | 467 | 467 | 467 | 468 | 468 | 11114909
147 | Bheramara 360 MW | 412 | 412 | 412 | 412 | 413 | 417 | 413 | 415 | 412 | 410 | 413 | 410 | 414 | 400 | 406 | 413 | 412 | 411 |  | 412 | 415 | 410 | 412 | 416 | 412 | 413 | 9813024
148
149
150 | Barapukuria Unit-1
151 | Barapukuria Unit-2
152 | Barapukuria Unit-3 | 126 | 130 | 130 | 134 | 129 | 133 | 135 | 142 | 158 | 156 | 152 | 207 | 214 | 214 | 213 | 214 | 214 | 157 |  | 147 | 152 | 137 | 100 | 73 | 0 |  | 3549000
153 | Baghabari GT 71MW
156 | Baghabari GT 100MW
| Baghabari Peaking 50MW | [17 empty] | 0 |  | 50 | 43 | 50 | 50 | 50 | 50 | 50 | 259720
157 | Sirajgonj Unit-1 225MW (Gas) | [6 empty] | 45 | 55 | 127 | 195 | 181 | 179 | 185 | 188 | 198 | 188 | 182 | 184 |  | 181 | 207 | 214 | 217 | 218 | 218 | 218 | 3365045
158 | Sirajgonj Unit-1 225MW (Oil) | 130 | 130 | 130 | 130 | 130 | 130 | [20 empty] | 856573
| Sirajgonj Unit-2 225MW (Gas) | 190 | 183 | 186 | 183 | 187 | 183 | 183 | 183 | 188 | 201 | 195 | 188 | 194 | 196 | 206 | 196 | 191 | 194 |  | 192 | 195 | 192 | 199 | 193 | 190 | 193 | 4785964
Sirajgonj Unit-2 225MW (Oil)
159 | Sirajgonj Unit-3 225 MW(Gas)
160 | Sirajgonj Unit-3 225 MW(Oil)
161 | Bera Peaking | [17 empty] | 10 |  | 39 | 37 | 37 | 37 | 37 | 37 | 37 | 219459
162 | Bogra (GBB) | 18 | 18 | 18 | 18 | 18 | 18 | 18 | 18 | 18 | 18 | 18 | 18 | 10 | 12 | 17 | 18 | 14 | 14 |  | 14 | 18 | 18 | 18 | 18 | 18 | 18 | 401280
163 | Bogra (EPL) | 10 | 10 | 10 | 10 | 10 | 10 | 10 | 10 | 10 | 10 | 10 | 10 | 10 | 10 | 10 | 10 | 10 | 10 |  | 10 | 10 | 10 | 10 | 10 | 10 | 10 | 240516
164 | Ullapara (Summit) | 11 | 11 | 11 | 11 | 11 | 8 | 8 | 8 | 8 | 8 | 11 | 8 | 8 | 5 | 8 | 11 | 11 | 8 |  | 11 | 11 | 11 | 11 | 11 | 11 | 11 | 227754
165 | Amnura 50MW | 33 | 33 | 33 | 33 | 33 | 12 | 12 | 12 | 12 | 12 | 15 | 40 | 40 | 40 | 40 | 40 | 40 | 40 |  | 40 | 40 | 40 | 40 | 40 | 40 | 40 | 769310
166 | Katakhali (Northern) | 43 | 43 | 43 | 43 | 43 | 43 | 43 | 43 | 43 | 35 | 35 | 35 | 35 | 35 | 43 | 35 | 43 | 35 |  | 43 | 43 | 43 | 43 | 43 | 43 | 43 | 896608
167 | Katakhali Peaking | 44 | 44 | 44 | 36 | 0 | [12 empty] | 0 |  | 37 | 43 | 37 | 44 | 44 | 44 | 44 | 414730
168 | Santahar Peaking | [15 empty] | 6 | 28 | 28 |  | 28 | 29 | 28 | 28 | 28 | 28 | 28 | 214510
169 | Rajlanka 52 MW | 51 | 35 | 17 | 8 | 8 | 8 | 8 | 8 | 8 | 26 | 26 | 26 | 8 | 8 | 8 | 8 | 8 | 8 |  | 25 | 43 | 52 | 52 | 51 | 51 | 51 | 569280
170 | Chapainawabganj-100 MW | 93 | 93 | 93 | 93 | 93 | 50 | 50 | 50 | 50 | 25 | 25 | 25 | 25 | 25 | 25 | 25 | 25 | 25 |  | 60 | 100 | 100 | 100 | 100 | 93 | 93 | 1270286
171
172
173 | Rangpur GT | [17 empty] | 0 |  | 15 | 15 | 17 | 16 | 16 | 16 |  | 90000
175 | Saidpur GT | 16 | 16 | 0 | [14 empty] | 0 |  | 0 | 18 | 18 | 16 | 16 | 0 |  | 82000
176
177
178
178 | Western Zone Total | 2476 | 2237 | 2116 | 2012 | 1975 | 1900 | 1823 | 1839 | 1925 | 1982 | 1949 | 2088 | 2085 | 2071 | 2156 | 2213 | 2203 | 2205 | 0 | 2653 | 2936 | 2985 | 3021 | 2977 | 2832 | 2714 | 54567441
176
177