## Forecast
[5 empty] | Power Grid Company of Bangladesh Ltd. | [10 empty] | QF-LDC-07
|  |  | Report on forecasted generation & Demand of national grid on | [6 empty] | 2018-06-27 | Wednesday
|  | Date (day): | 2018-06-27 |  | Wednesday
| Probable Maximum |  | Generation : |  | (a) At Day Peak Hour : | 10928 | MW |  |  | (b) At Evening Peak Hour : |  | 12338 | MW
Sl. | [6 empty] | Present | Actual Generation |  | Forecasted Available Gen. on |  | Ev. Peak Gen.Shortage |  | Plants under |  | Probable
No. | Name of the Power Station |  | Fuel | Producer | Installed Capacity |  | Capacity | On | 2018-06-26 | 2018-06-27 | during | for Fuel | for plant. S/D | Shut down (date)/ |  | Start up
[8 empty] | Day Peak | Ev. Peak | Day Peak | Ev. Peak | Limitation | M/C Problem | Remarks |  | Date
[5 empty] | Unit No. X Capacity | MW | MW | MW | MW | MW | MW | MW | MW
1 | Ghorasal ST: Unit-1,2 |  | Gas | PDB | 2*55 | 110 | 85 | 0 | 37 | 37 | 37 |  | 48 | # 2 under maint
| Ghorasal ST: Unit-3 |  | Gas | PDB | 1*210 | 210 | 170 | 120 | 120 | 120 | 120 |  | 50 | Gas shortage
| Ghorasal ST: Unit-4 |  | Gas | PDB | 1*210 | 210 | 180 | 0 | 0 | 0 | 0 |  | 180 | Under maint.
| Ghorasal ST: Unit-5 |  | Gas | PDB | 1*210 | 210 | 190 | 0 | 0 | 0 | 0 |  | 190 | Under maint.
2 | Ghorasal ST: Unit-7 |  | Gas | PDB | 1*243+1*122 | 365 | 365 | 330 | 260 | 365 | 365
3 | Ghorashal 78MW (MAX) |  | Gas | QRPP | 2*40 | 78 | 78 | 60 | 74 | 78 | 78
4 | Ghorashal (Regent) |  | Gas | IPP | 34*3.35 | 108 | 108 | 51 | 104 | 100 | 108
5 | Haripur GT: Unit-1, 2 |  | Gas | SBU, PDB | 2*32 | 64 | 40 | 0 | 0 | 0 | 0 | 40 |  | Under shut down.
6 | Haripur 412 MW CCPP |  | Gas | EGCB | 1*273+1*139 | 412 | 412 | 360 | 370 | 412 | 412 |  |  | FGMO
7 | Haripur NEPC 110MW |  | HFO | IPP | 8*15 | 110 | 110 | 0 | 98 | 98 | 98 |  | 12 | Engine problem
8 | Haripur Power CCPP 360MW |  | Gas | IPP | 1*235+1*125 | 360 | 360 | 208 | 217 | 360 | 360
9 | Meghnaghat CCPP 450MW |  | Gas | IPP | 2*150+1*150 | 450 | 450 | 350 | 380 | 450 | 450
10 | Meghnaghat (IEL) |  | HFO | QRPP | 12*8.9 | 100 | 100 | 14 | 56 | 100 | 100
11 | Meghnaghat CCPP(Summit) |  | HSD | IPP | 2*110+1*110 | 305 | 305 | 115 | 100 | 150 | 305
12 | Madanganj 102MW |  | HFO | QRPP | 6*17 | 102 | 100 | 0 | 0 | 102 | 102
13 | Madanganj-55 MW |  | HFO | (IPP) | 3*17.08+1*11.3 | 55 | 55 | 15 | 55 | 55 | 55
14 | Keraniganj (Powerpac) 100MW |  | HFO | QRPP | 8*13.45 | 100 | 100 | 10 | 100 | 100 | 100
15 | Narshingdi (Doreen) |  | Gas | SIPP, REB | 8*2.90 | 22 | 22 | 17 | 17 | 22 | 22
16 | Siddhirgonj ST 210MW |  | Gas | PDB | 1*210 | 210 | 115 | 0 | 0 | 0 | 0 | 115 |  | Gas shortage
17 | Siddhirgonj GT Unit-1& 2 |  | Gas | EGCB | 2*105 | 210 | 210 | 97 | 99 | 99 | 99
18 | Siddhirganj (Desh) |  | HSD | QRPP | 96*1.2 | 100 | 100 | 0 | 50 | 100 | 100
19 | Siddhirganj (Dutch Bangla) |  | HFO | QRPP | 12*8.9 | 100 | 100 | 7 | 93 | 93 | 93 |  | 7 | Engine problem
20 | Siddhirganj CCPP-335 MW |  | Gas | EGCB | 1*217 | 217 | 217 | 205 | 175 | 200 | 200
21 | Pagla (DPA ) |  | HSD | QRPP | 100*0.5 | 50 | 50 | 0 | 10 | 50 | 50
22 | Gagnagar (Orion) |  | HFO | IPP | 12*8.924 | 102 | 102 | 15 | 50 | 102 | 102
23 | Katpotti 51 MW |  | HFO | IPP | 7*7.9 | 51 | 51 | 39 | 39 | 40 | 40 |  | 11 | Engine problem
24 | Banco Energy 54MW |  | HFO | IPP | 3*18 | 54 | 54 | 36 | 54 | 54 | 54
25 | Kodda 150MW |  | HFO | BPDB-RPCL | 9*17.06 | 149 | 149 | 82 | 98 | 149 | 149
26 | Northern 55 MW |  | HFO | IPP | 3*19.3 | 55 | 55 | 36 | 56 | 55 | 55
27 | Southern 55MW |  | HFO | IPP | 3*19.3 | 55 | 55 | 36 | 55 | 55 | 55
28 | Bosila 108MW |  | HFO | IPP | 12*8.775+1*3.5 | 108 | 108 | 54 | 90 | 100 | 100
29 | Summit Power,(Madhabdi+Ashulia) |  | Gas | SIPP,REB | 3*3.67+4*8.73 | 80 | 80 | 55 | 57 | 58 | 58 |  | 22 | Engine problem
30 | Summit Maona |  | Gas | SIPP,REB | 4*8.73 | 33 | 33 | 33 | 33 | 33 | 33
31 | Summit Rupganj |  | Gas | SIPP,REB | 4*8.73 | 33 | 33 | 30 | 31 | 33 | 33
32 | Gazipur (RPCL) |  | HFO | IPP | 6*8.9 | 52 | 52 | 25 | 50 | 52 | 52
33 | Tongi GT |  | Gas | PDB | 1* 105 | 105 | 105 | 0 | 0 | 0 | 0 |  | 105 | Under maint.
34 | Summit Gazipur |  | HFO | IPP | 18*17.076 | 300 | 300 | 48 | 289 | 100 | 300
| APR Energy , Keranigonj |  | HSD | IPP | 236*1.4 | 0 | 0 | 0 | 0 | 0 | 0 |  |  | On test
| Bramhangoan 100 MW (Aggreko) |  | HSD | IPP | 100 | 0 | 0 | 0 | 11 | 0 | 0 |  |  | On test
| Aggreko Aurahati 100MW |  | HSD | IPP | 0.85*23+0.95*91 | 0 | 0 | 102 | 105 | 106 | 106
| Dhaka area Total |  |  |  |  | 5435 | 5199 | 2550 | 3433 | 4028 | 4391 | 155 | 625
35 | Chittagong ST-1 (Raozan) |  | Gas | PDB | 1*210 | 210 | 180 | 0 | 0 | 0 | 0 | 180 |  | Gas shortage
36 | Chittgong ST-2 (Raozan) |  | Gas | PDB | 1*210 | 210 | 180 | 0 | 0 | 0 | 0 | 180 |  | Gas Shortage
36 | Raozan 25 MW (RPCL) |  | HFO | IPP | 3*8.9 | 25 | 25 | 11 | 25 | 25 | 25
37 | Patenga 50MW |  | HFO | IPP | 8*6.98 | 50 | 50 | 45 | 44 | 44 | 44
38 | Kaptai Hydro: Unit-1,2,3,4, 5 |  | Hydro | PDB | 2*40+3*50 | 230 | 230 | 162 | 137 | 169 | 169 |  | 61 | # 2 under maint
39 | Sikalbaha ST 60MW |  | Gas | PDB | 1*60 | 60 | 40 | 0 | 0 | 0 | 0 |  | 40 | Under maint.
40 | Sikalbaha 225MW |  | Gas/HSD | PDB | 1*150+1*175 | 225 | 225 | 202 | 201 | 225 | 225
41 | Sikalbaha Peaking GT |  | Gas/HSD | PDB | 1*150 | 150 | 150 | 100 | 60 | 60 | 135
42 | Sikalbaha (Energis) |  | HFO | RPP | 4*12.5+2*11.9+1*3+1*1.5 | 51 | 51 | 40 | 51 | 51 | 51
43 | Hathazari peaking |  | HFO | PDB | 11*8.9 | 98 | 98 | 0 | 64 | 68 | 68
44 | Dohazari Peaking |  | HFO | PDB | 6*17 | 102 | 102 | 26 | 74 | 74 | 74
45 | Juldah (Acorn) |  | HFO | QRPP | 8*13.45 | 100 | 100 | 80 | 80 | 80 | 80 |  | 20 | Engine problem
46 | Barabkunda (Regent) |  | Gas | SIPP, PDB | 8*2.90 | 22 | 22 | 14 | 16 | 16 | 16 |  | 6
* | Malancha, Ctg. EPZ (United) |  | Gas |  | 5*8.73+3*9.34 |  | 0 | 2 | 23 | 15 | 23
47 | Chittagong ECPV 108 MW |  | HFO | IPP | 16*7 | 108 | 108 | 92 | 104 | 103 | 103 |  | 5 | Engine problem
| Chittagong area Total |  |  |  |  | 1641 | 1561 | 774 | 879 | 930 | 1013 | 360 | 132
48 | Ashuganj ST: Unit- 3 |  | Gas | APSCL | 1*150 | 150 | 135 | 0 | 0 | 0 | 0 | 135 |  | Under maint.
| Ashuganj ST: Unit- 4 |  | Gas | APSCL | 1*150 | 150 | 129 | 145 | 124 | 150 | 150 |  | 129
| Ashuganj ST: Unit- 5 |  | Gas | APSCL | 1*150 | 150 | 134 | 100 | 100 | 100 | 100 | 34 |  | Gas shortage
49 | Ashuganj CCPP 225 MW |  | Gas | APSCL | 1*142+1*75 | 221 | 221 | 198 | 167 | 225 | 225 |  |  | FGMO
50 | Ashuganj CCPP(North) |  | Gas | APSCL | 1*360 | 360 | 360 | 324 | 311 | 360 | 360 |  |  | FGMO
51 | Ashuganj CCPP(South) |  | Gas | APSCL | 1*360 | 360 | 360 | 323 | 298 | 360 | 360 |  |  | FGMO
52 | Ashuganj Engines TSK |  | Gas | APSCL | 14*3.968 | 53 | 45 | 29 | 32 | 32 | 32
53 | Ashuganj (Precision) 55MW |  | Gas | RPP | 15*4 | 55 | 55 | 0 | 0 | 0 | 0 |  | 55 | Under maint.
54 | Ashuganj (United) 53MW |  | Gas | QRPP | 14*4 | 53 | 53 | 10 | 10 | 10 | 10 | 43 |  | Gas shortage
55 | Ashuganj 195MW Modular |  | Gas | IPP | 20*9.73+1*16 | 195 | 195 | 78 | 194 | 78 | 195 | 0
56 | Ashuganj (Midland) 51MW |  | Gas | IPP | 6*9.34 | 51 | 51 | 16 | 51 | 51 | 51
57 | B.Baria (Aggreko) 85MW |  | Gas | QRPP | 86*1.10 | 85 | 85 | 85 | 86 | 85 | 85
58 | Daudkandi Peaking 52MW |  | HFO | PDB | 6*8.92 | 52 | 52 | 0 | 48 | 0 | 48
59 | Chandpur CCPP |  | Gas | PDB | 1*106+1*57 | 163 | 163 | 0 | 0 | 0 | 0 |  | 163 | Under maint.
60 | Feni (Doreen) 22MW |  | Gas | SIPP, PDB | 8*2.90 | 22 | 22 | 18 | 19 | 19 | 19
61 | Feni, Mohipal (Doreen) |  | Gas | SIPP, REB | 4*2.90 | 11 | 11 | 11 | 8 | 8 | 11
** | Tripura |  |  | Imported power | 0 | 160 | 160 | 132 | 162 | 124 | 161
62 | Jangalia (Summit) 33MW |  | Gas | SIPP, PDB | 4*8.73 | 33 | 33 | 33 | 21 | 33 | 33
63 | Lakdhanvi 52 MW |  | HFO | IPP | 6*8.92 | 52 | 52 | 0 | 0 | 52 | 52
64 | Summit Comilla 25MW |  | Gas | SIPP, PDB | 3*3.67+2*6.97 | 25 | 25 | 15 | 21 | 22 | 22
65 | Daudkandi bangla trak |  | HSD | IPP | 154*1.4 | 200 | 200 | 0 | 10 | 0 | 200
| Comilla Area Total |  |  |  |  | 2601 | 2541 | 1517 | 1662 | 1709 | 2114 | 212 | 347
66 | Mymensingh RPCL 210MW |  | Gas | IPP | 4*35+1*70 | 210 | 202 | 68 | 80 | 97 | 100 | 102 |  | Gas shortage
67 | Tangail (Doreen) 22MW |  | Gas | SIPP, PDB | 8*2.90 | 22 | 22 | 20 | 20 | 22 | 22
68 | Jamalpur 95MW |  | HFO | IPP | 12*8.924 | 95 | 95 | 8 | 32 | 95 | 95
69 | Sarishabari (Solar) |  | Solar | IPP | 1*3 | 3 | 3 | 0.9 | 0 | 2 | 0
| United Mymensingh PPL |  | HFO | IPP | 200 | 0 | 0 | 86 | 187 | 86 | 187
| Mymensingh Area Total |  |  |  |  | 330 | 322 | 182.9 | 319 | 302 | 404 | 102 | 0
70 | Fenchugonj CCPP-1 |  | Gas | PDB | 2*32+1*33 | 97 | 70 | 55 | 58 | 58 | 58
71 | Fenchugonj CCPP-2 |  | Gas | PDB | 2*35+1*35 | 104 | 90 | 60 | 62 | 62 | 62
72 | Kushiara 163 MW CCPP GT |  | Gas | IPP | 1*109+1*54 | 163 | 163 | 163 | 163 | 163 | 163
73 | Shajibazar 330 MW |  | Gas | PDB | 3*110 | 330 | 330 | 273 | 280 | 330 | 330
74 | Fenchugonj (Barakatullah) 51MW |  | Gas | RPP | 19*2.90 | 51 | 51 | 11 | 53 | 51 | 51
75 | Fenchuganj (EPL) 44MW |  | Gas | RPP | 12*3.3+5*2 | 44 | 44 | 20 | 50 | 50 | 50
76 | Hobiganj 11MW |  | Gas | SIPP, REB | 4*2.90 | 11 | 11 | 8 | 8 | 8 | 8
77 | Shahjibazar GT: Unit- 8, 9 |  | Gas | PDB | 2*35 | 70 | 66 | 30 | 31 | 30 | 30 |  | 36 | # 8 under maint.
78 | Shahjibazar 86MW |  | Gas | RPP | 32*2.90 | 86 | 86 | 75 | 86 | 86 | 86
79 | Shahjibazar (EPL) 50MW |  | Gas | RPP | 27*2.0 | 50 | 50 | 40 | 47 | 50 | 50
80 | Sylhet GT 150 MW |  | Gas | PDB | 1*142 | 142 | 142 | 78 | 80 | 78 | 100
81 | Sylhet GT 20 MW |  | Gas | PDB | 1*20 | 20 | 20 | 0 | 0 | 0 | 0 |  | 20 | Under maint.
82 | Sylhet (EPL) 50MW |  | Gas | RPP | 27*2 | 50 | 50 | 42 | 45 | 45 | 45
83 | Shahjahanulla 25 MW |  | Gas | SIPP, REB | 3*9.34 | 25 | 25 | 8 | 23 | 23 | 23
84 | Summit Bibiana- 2 |  | Gas | IPP | 1*222+1*119 | 341 | 341 | 320 | 310 | 341 | 341 |  |  | FGMO
85 | Sylhet (Desh) 10MW |  | Gas | RPP | 6*1.95 | 10 | 10 | 9 | 9 | 10 | 10
| Sylhet Area Total |  |  |  |  | 1594 | 1549 | 1192 | 1305 | 1385 | 1407 | 0 | 56
86 | Bheramara GT-1,2,3 |  | HSD | PDB | 3*20 | 60 | 46 | 0 | 32 | 0 | 32
| Bheramara (HVDC ) |  | 0 | Imported power | 1*500 | 500 | 500 | 472 | 473 | 472 | 472
87 | Khulna (KPCL-1 & 3) |  | HFO | IPP | 19*6.5 | 110 | 110 | 21 | 46 | 110 | 110
88 | Khulna (KPCL-2) |  | HFO | QRPP | 7*17 | 115 | 115 | 16 | 99 | 99 | 99
89 | Faridpur Peaking |  | HFO | PDB | 8*6.89 | 54 | 54 | 0 | 47 | 36 | 47
90 | Khulna CCPP 225MW |  | HSD | NWPGCL | 1*150+1*75 | 230 | 230 | 120 | 150 | 225 | 225 |  |  | FGMO
91 | Gopalganj Peaking |  | HFO | PDB | 16*6.98 | 109 | 109 | 8 | 78 | 78 | 78
92 | Bheramara 360 MW |  | Gas | NWPGCL | 1*278+1*132 | 410 | 410 | 180 | 165 | 0 | 165 | 245 |  | Gas shortage
93 | Noapara (KZA) 40MW |  | HFO | QRPP | 5*8.5 | 40 | 40 | 24 | 40 | 40 | 40
94 | Khulna (Aggreko) 55MW |  | HSD | QRPP | 71*0.85 | 55 | 55 | 0 | 54 | 0 | 54
95 | Bangla Trak Noapara |  | HSD | IPP | 70*1.4 | 100 | 100 | 0 | 79 | 80 | 80
| Khulna Area Total |  |  |  |  | 1783 | 1769 | 841 | 1263 | 1140 | 1402 | 245 | 0
96 | Summit Barisal 110 MW |  | HFO | IPP | 7*17.076 | 110 | 110 | 16 | 80 | 110 | 110
97 | Barisal GT: Unit-1, 2 |  | HSD | PDB | 2*20 | 40 | 30 | 0 | 0 | 0 | 30
98 | Bhola (Venture) 33MW |  | Gas | RPP | 1*34.50 | 33 | 33 | 15 | 34 | 30 | 30
99 | Bhola CCPP 194MW |  | Gas | PDB | 2*63+1*68 | 194 | 194 | 191 | 193 | 194 | 194
100 | Bhola Aggreko 95MW |  | Gas | QRPP | 96*1.10 | 95 | 95 | 96 | 98 | 95 | 95
| Barisal Area Total |  |  |  |  | 472 | 462 | 318 | 405 | 429 | 459 | 0 | 0
101 | Baghabari GT 71MW |  | Gas | PDB | 1*71 | 71 | 71 | 0 | 0 | 0 | 0 | 71 |  | Gas shortage
| Baghabari GT 100MW |  | Gas | PDB | 1*100 | 100 | 100 | 0 | 0 | 0 | 0 |  | 100 | Under maint.
102 | Baghabari Peaking 50MW |  | HFO | PDB | 6*8.9 | 52 | 52 | 0 | 43 | 0 | 43
103 | Bera Peaking |  | HFO | PDB | 9*8.29 | 71 | 71 | 0 | 38 | 0 | 38
104 | Amnura 50MW |  | HFO | QRPP | 7*7.79 | 50 | 50 | 33 | 40 | 43 | 43 |  | 7 | Engine problem
105 | Katakhali (Northern) |  | HFO | QRPP | 6*8.9 | 50 | 50 | 16 | 43 | 43 | 43 |  | 7 | Engine problem
106 | Katakhali Peaking |  | HFO | PDB | 6*8.7 | 50 | 50 | 0 | 46 | 46 | 46
107 | Sirajgonj Unit-1 225MW |  | Gas/HSD | NWPGCL | 1*150+1*75 | 210 | 210 | 195 | 188 | 215 | 215
108 | Sirajgonj Unit-2 225MW |  | Gas/HSD | NWPGCL | 1*150+1*75 | 220 | 220 | 184 | 184 | 220 | 220
| Sirajgonj Unit-3 225MW |  | Gas/HSD | NWPGCL | 1*150+1*75 | 0 | 0 | 0 | 0 | 0 | 0 |  |  | Under maint.
109 | Santahar Peaking |  | HFO | PDB | 6*8.7 | 50 | 50 | 0 | 43 | 0 | 43
110 | Bogra (GBB) |  | Gas | RPP | 6*4 | 22 | 22 | 22 | 22 | 22 | 22
111 | Bogra (EPL) |  | Gas | RPP | 5*3.3+5*2 | 20 | 10 | 13 | 12 | 12 | 12
112 | Ullapara (Summit) |  | Gas | SIPP, REB | 4*2.90 | 11 | 11 | 11 | 11 | 11 | 11
113 | Rajlanka 52 MW |  | HFO | IPP | 6*8.92 | 52 | 52 | 8 | 43 | 43 | 43 |  | 9 | Engine problem
114 | Chapainawabganj-100 MW |  | HFO | PDB | 12*8.924 | 104 | 104 | 25 | 100 | 100 | 102
| Rajshahi Area Total |  |  |  |  | 1133 | 1123 | 507 | 813 | 755 | 881 | 71 | 123
115 | Barapukuria Unit-1 |  | Coal | PDB | 1*125 | 125 | 85 | 0 | 0 | 0 | 0 |  | 85 | Under maint.
| Barapukuria Unit-2 |  | Coal | PDB | 1*125 | 125 | 85 | 74 | 72 | 72 | 72
116 | Barapukuria Unit-3 |  | Coal | PDB | 1*275 | 274 | 274 | 160 | 160 | 160 | 160
117 | Rangpur GT |  | HSD | PDB | 1*20 | 20 | 20 | 0 | 16 | 0 | 17
118 | Saidpur GT |  | HSD | PDB | 1*20 | 20 | 20 | 0 | 10 | 18 | 18
| Rangpur Area Total |  |  |  |  | 564 | 484 | 234 | 258 | 250 | 267 | 0 | 85
| Total |  |  |  |  | 15553 | 15010 | 8115.9 | 10337 | 10928 | 12338 | 1145 | 1368
| Usable load at Substation end after deducting Auxiliary use & Transmission loss | [6 empty] | 7651.8875 | 9746 | 10303.2106 | 11632.5963
A. |  | 2018-06-26 | (Yesterday) |  |  |  |  | Tuesday
1 | Highest Generation : |  |  | 10337 | MW at | 21:00 | hrs | 11 Evening Peak Hour : | [5 empty] | 21:00 | hrs.
2 | Minimum Generation : |  |  | 6501.1 | MW at | 7:00 | hrs | 12 Max. Demand (Generation end) at evening peak hour : | [5 empty] | 10337 | MW
3 | Day peak Generation : |  |  | 8115.9 | MW at | 12:00 | hrs | 13 Max. Demand (Substation end) at evening peak hour : | [5 empty] | 9746 | MW
4 | Evening peak Generation : |  |  | 10337 | MW at | 21:00 | hrs | 14 Load Shed (Substation end) at evening peak hour : | [5 empty] | 0 | MW
5 | Total Energy Generation : |  | 205.7452 | MKWHr | By Solar | 0.010146 | MKWHr | 15. Area wise Demand (S/S end), Supply (S/S end) & | [5 empty] | 16 Hourly Load Shed during
| By Gas: | 120.9848 | MKWHr |  | By Oil: | 60.3985 | MKWHr | Load Shed (S/S end) at Evening peak hour in MW : | [5 empty] | Evening Peak hours :
| By Coal: | 5.6413 | MKWHr |  | By Hydro: | 3.8468 | MKWHr | Area | Demand | Supply |  | Loadshed |  | Time |  | Loadshed
6 | Generation Shortfall : |  | For Fuel Limitation = |  |  | 1145 | MW | Dhaka | 3565 | 3565 |  | 0
|  |  | For Plants S/D or M/C prob = |  |  | 1368 | MW | Chittagong | 973 | 973 |  | 0 |  | 18:00 |  | 0
|  |  | Total = |  |  | 2513 | MW | Khulna | 1251 | 1251 |  | 0 |  | 18:30 |  | 0
7 | Total Gas Supplied : |  |  | 1033.87 | MMCFD |  |  | Rajshahi | 1061 | 1061 |  | 0 |  | 19:00 |  | 0
8 | Fuel Cost : | i) Gas : | Taka | 89229966.272 | ii) Oil : | Taka | 467589459.06 | Comilla | 834 | 834 |  | 0 |  | 19:30 |  | 0
|  | iii) Coal : | Taka | 10539280.3 | Total | Taka | 567358705.632 | Mymensingh | 726 | 726 |  | 0 |  | 20:00 |  | 0
9 | Export Through E-W Interconnectors : |  |  |  | i) Energy | 6.55 | MKWHr. | Sylhet | 444 | 444 |  | 0 |  | 21:00 |  | 0
| ii) During Peak Demand : |  |  | -680 | MW at | 21:00 | hrs | Barisal | 273 | 273 |  | 0 |  | 22:00 |  | 0
| iii) Maximum : |  |  | -680 | MW at | 21:00 | hrs | Rangpur | 619 | 619 |  | 0 |  | 23:00 |  | 0
10 | Maximum Temperature in Dhaka was |  |  |  | 33.8° C |  |  | Total | 9746 | 9746 |  | 0
B. |  | 2018-06-27 | (Today) |  |  |  | Wednesday |  |  | Probable max. temperature in Dhaka |  |  | 34.6° C
Forecast
1 | Maximum Demand* Evening (Generation end) |  |  |  | 10700 | MW |  | 6 Total Load Shed forecast (Substation end) : |  |  |  |  | 0 | MW
2 | Maximum Generation (Generation end) |  |  |  | 12338 | MW |  | 7 Area wise Load Shed forecast (Substation end) :
3 | Maximum Demand* Day (Generation end) |  |  |  | 8500 | MW
4 | Reserve(Generation end) |  |  |  | 1638 | MW |  | Dhaka | Chittagong | Khulna | Rajshahi | Comilla | Mymensingh | Sylhet | Barisal | Rangpur
5 | Total Energy Generation |  |  |  | 212.9703 | MKWHr |  | MW | MW | MW | MW | MW | MW | MW | MW | MW
6 | Actual Minimum Generation up to 8:00 hrs. |  |  |  | 6928.3 | MW at | 7:00 | 0 | 0 | 0 | 0 | 0 | 0 | 0 | 0 | 0
* Import Through HVDC C/B Interconnector : |  |  |  |  | i) Energy | 11.5709 | MKWHr. | ii) HVDC Flow at Peak Time |  | 473 | MW at | 21:00 | hrs.
* Import Through Comilla C/B Interconnector : |  |  |  |  | i) Energy | 3.2928 | MKWHr. | iii) Maximum HVDC Flow : |  | 478 | MW at | 2:00 | hrs.
*Cost for HVDC, Tripura & Solar energy is not usually included in the total fuel cost.
Water Level of Kaptai Lake at 06:00 hr (ft): |  |  |  |  | (a) Yesterday : | 102.2 |  | (b) Today: | 102.47 |  | (c) Rule Curve: |  | 82.65
.
|  |  |  | Sub Divisional Engineer | [6 empty] | Executive Engineer
|  |  |  | Network Operation Division | [6 empty] | Network Operation Division

## YesterdayGen
2018-06-26
Plant Name | Ghorasal ST: Unit-1,2 | Ghorasal ST: Unit-3 | Ghorasal ST: Unit-4 | Ghorasal ST: Unit-5 | Ghorasal ST: Unit-7 | Ghorashal (Regent) | Ghorashal 78MW (MAX) | Haripur 412 MW CCPP | Haripur Power CCPP 360MW | Haripur NEPC 110MW | Haripur GT: Unit-1, 2 | Meghnaghat CCPP 450MW | Meghnaghat CCPP(Summit) | Meghnaghat (IEL) | Madanganj 102MW | Madanganj-55 MW | Siddhirganj CCPP-335 MW | Siddhirgonj ST 210MW | Siddhirgonj GT Unit-1& 2 | Siddhirganj (Desh) | Siddhirganj (Dutch Bangla) | Gagnagar (Orion) | Kodda 150MW | Keraniganj (Powerpac) 100MW | Bosila 108MW | Pagla (DPA ) | Katpotti 51 MW | Banco Energy 54MW | Northern 55 MW | Southern 55MW | Narshingdi (Doreen) | Summit Ashulia | Summit Madhabdi | Summit Maona | Summit Rupganj | Gazipur (RPCL) | Tongi GT | Kaptai Unit-1, 2 & 3 | Kaptai Unit-4 & 5 | Chittagong ST-1 (Raozan) | Chittgong ST-2 (Raozan) | Raozan 25 MW (RPCL) | Sikalbaha 225MW (Gas) | Sikalbaha 225MW (Oil) | Sikalbaha GT 150MW (Gas) | Sikalbaha GT 150MW (Oil) | Sikalbaha ST 60MW | Sikalbaha (Energis) | Hathazari peaking | Dohazari Peaking | Juldah (Acorn) | Chittagong ECPV 108 MW | Patenga 50MW | Barabkunda (Regent) | Malancha, Ctg. EPZ (United) | Ashuganj ST: Unit- 3 | Ashuganj ST: Unit- 4 | Ashuganj ST: Unit- 5 | Ashuganj CCPP(North) | Ashuganj CCPP(South) | Ashuganj CCPP 225 MW | Ashuganj 195MW Modular | Chandpur CCPP | Ashuganj Engines TSK | Ashuganj (Precision) 55MW | Ashuganj (United) 53MW | Ashuganj (Midland) 51MW | B.Baria (Aggreko) 85MW | Daudkandi Peaking 52MW | Lakdhanvi 52 MW | Feni (Doreen) 22MW | Feni, Mohipal (Doreen) | Jangalia (Summit) 33MW | Summit Comilla 25MW | Tripura | Mymensingh RPCL 210MW | Jamalpur 95MW | Tangail (Doreen) 22MW | Sarishabari (Solar) | Fenchugonj CCPP-1 | Fenchugonj CCPP-2 | Fenchugonj (Barakatullah) 51MW | Fenchuganj (EPL) 44MW | Kushiara 163 MW CCPP GT | Shajibazar 330 MW | Shahjibazar GT: Unit- 8, 9 | Shahjibazar 86MW | Shahjibazar (EPL) 50MW | Sylhet GT 150 MW | Sylhet GT 20 MW | Sylhet (EPL) 50MW | Sylhet (Desh) 10MW | Summit Bibiana- 2 | Shahjahanulla 25 MW | Hobiganj 11MW | Daudkandi bangla trak | Summit Gazipur | APR Energy , Keranigonj | Bramhangoan 100 MW (Aggreko) | United Mymensingh PPL | Aggreko Aurahati 100MW | EasternBlank | Bheramara (HVDC ) | Bheramara GT-1,2,3 | Bheramara 360 MW | Khulna (KPCL-1 & 3) | Khulna (KPCL-2) | Khulna CCPP 225MW | Khulna 60MW | Khulna (Aggreko) 55MW | Faridpur Peaking | Gopalganj Peaking | Noapara (KZA) 40MW | Bhola CCPP 194MW | Bhola (Venture) 33MW | Summit Barisal 110 MW | Barisal GT: Unit-1, 2 | Baghabari GT 100MW | Baghabari GT 71MW | Baghabari Peaking 50MW | Bera Peaking | Chapainawabganj-100 MW | Amnura 50MW | Katakhali (Northern) | Katakhali Peaking | Rajlanka 52 MW | Santahar Peaking | Bogra (GBB) | Bogra (EPL) | Ullapara (Summit) | Barapukuria Unit-1 | Barapukuria Unit-2 | Barapukuria Unit-3 | Rangpur GT | Saidpur GT | Sirajgonj Unit-1 225MW (Gas) | Sirajgonj Unit-1 225MW (Oil) | Sirajgonj Unit-2 225MW (Gas) | Sirajgonj Unit-2 225MW (Oil) | Bhola Aggreko 95MW | Bangla Trak Noapara | Sirajgonj Unit-3 225 MW(Gas) | Sirajgonj Unit-3 225 MW(Oil) | WesternBlank | Eastern Grid Total | Western Grid Total | Total (MW) | Gas (Public) | HVDC | Gas (Private) | Oil (Private) | Coal | Hydro | Oil (Public) | Tripura | Solar | Shortage | Water Level
1:00 | 0 | 120 | 0 | 0 | 365 | 86 | 74 | 350 | 241 | 0 | 0 | 340 | 100 | 100 | 0 | 15 | 180 | 0 | 90 | 0 | 93 | 7 | 115 | 0 | 91 | 11 | 39 | 54 | 55 | 36 | 19 | 25 | 32 | 33 | 31 | 42 | 0 | 87 | 80 | 0 | 0 | 26 | 0 | 202 | 0 | 100 | 0 | 51 | 65 | 32 | 80 | 99 | 38 | 16 | 31 | 0 | 120 | 100 | 14 | 300 | 183 | 78 | 0 | 32 | 0 | 10 | 51 | 85 | 0 | 0 | 16 | 11 | 33 | 22 | 142 | 69 | 8 | 20 | 0 | 57 | 60 | 50 | 50 | 130 | 305 | 31 | 86 | 48 | 80 | 0 | 44 | 10 | 295 | 23 | 8 | 0 | 300 | 0 | 0 | 180 | 104 |  | 477 | 0 | 150 | 51 | 99 | 120 | 0 | 0 | 43 | 59 | 33 | 190 | 27 | 48 | 0 | 0 | 0 | 0 | 0 | 66 | 40 | 43 | 44 | 43 | 43 | 22 | 12 | 11 | 0 | 71 | 160 | 0 | 18 | 175 | 0 | 0 | 181 | 97 | 0 | 0 | 0 |  | 6806 | 2323 | 9129 | 3271 | 477 | 1867 | 1886 | 231 | 167 | 1088 | 142 | 0 | 0 | 102.2
2:00 | 0 | 120 | 0 | 0 | 365 | 87 | 74 | 350 | 262 | 0 | 0 | 340 | 100 | 70 | 0 | 15 | 180 | 0 | 39 | 0 | 50 | 7 | 115 | 0 | 91 | 0 | 39 | 54 | 55 | 17 | 19 | 25 | 32 | 33 | 31 | 42 | 0 | 83 | 80 | 0 | 0 | 26 | 0 | 203 | 0 | 100 | 0 | 42 | 65 | 30 | 80 | 99 | 44 | 16 | 42 | 0 | 120 | 100 | 14 | 300 | 184 | 78 | 0 | 32 | 0 | 10 | 51 | 85 | 0 | 0 | 16 | 11 | 33 | 22 | 136 | 69 | 8 | 20 | 0 | 57 | 60 | 50 | 50 | 130 | 307 | 31 | 86 | 47 | 80 | 0 | 44 | 10 | 295 | 23 | 8 | 0 | 300 | 0 | 0 | 180 | 106 |  | 478 | 0 | 140 | 10 | 49 | 120 | 0 | 0 | 43 | 59 | 33 | 193 | 26 | 16 | 0 | 0 | 0 | 0 | 0 | 66 | 35 | 43 | 44 | 24 | 42 | 22 | 12 | 11 | 0 | 71 | 160 | 0 | 0 | 173 | 0 | 0 | 172 | 97 | 0 | 0 | 0 |  | 6675 | 2139 | 8814 | 3214 | 478 | 1898 | 1635 | 231 | 163 | 1059 | 136 | 0 | 0 | 102.2
3:00 | 0 | 120 | 0 | 0 | 365 | 87 | 74 | 345 | 272 | 0 | 0 | 340 | 100 | 10 | 0 | 15 | 180 | 0 | 38 | 0 | 15 | 7 | 115 | 0 | 8 | 0 | 39 | 18 | 18 | 17 | 19 | 25 | 32 | 33 | 31 | 42 | 0 | 83 | 80 | 0 | 0 | 25 | 0 | 201 | 0 | 50 | 0 | 42 | 65 | 31 | 80 | 99 | 45 | 16 | 42 | 0 | 120 | 100 | 14 | 310 | 193 | 78 | 0 | 32 | 0 | 10 | 51 | 85 | 0 | 0 | 16 | 11 | 33 | 22 | 128 | 69 | 8 | 20 | 0 | 60 | 60 | 50 | 50 | 130 | 320 | 30 | 86 | 47 | 80 | 0 | 44 | 10 | 275 | 23 | 8 | 0 | 251 | 0 | 0 | 150 | 106 |  | 478 | 0 | 120 | 10 | 16 | 120 | 0 | 0 | 43 | 59 | 8 | 193 | 23 | 16 | 0 | 0 | 0 | 0 | 0 | 66 | 40 | 43 | 0 | 8 | 0 | 22 | 12 | 11 | 0 | 71 | 160 | 0 | 0 | 169 | 0 | 0 | 169 | 97 | 0 | 0 | 0 |  | 6304 | 1954 | 8258 | 3218 | 478 | 1885 | 1236 | 231 | 163 | 919 | 128 | 0 | 0 | 102.2
4:00 | 0 | 120 | 0 | 0 | 300 | 87 | 40 | 345 | 271 | 0 | 0 | 360 | 100 | 7 | 0 | 15 | 150 | 0 | 38 | 0 | 7 | 7 | 115 | 0 | 8 | 0 | 12 | 18 | 18 | 17 | 19 | 25 | 32 | 33 | 31 | 42 | 0 | 88 | 80 | 0 | 0 | 16 | 0 | 201 | 0 | 50 | 0 | 24 | 65 | 31 | 80 | 72 | 42 | 16 | 42 | 0 | 120 | 100 | 80 | 285 | 183 | 78 | 0 | 32 | 0 | 10 | 51 | 85 | 0 | 0 | 16 | 0 | 33 | 22 | 126 | 88 | 8 | 20 | 0 | 60 | 60 | 50 | 50 | 130 | 305 | 31 | 86 | 47 | 80 | 0 | 44 | 10 | 270 | 23 | 8 | 0 | 201 | 0 | 0 | 150 | 105 |  | 478 | 0 | 125 | 51 | 16 | 120 | 0 | 0 | 0 | 54 | 33 | 193 | 23 | 16 | 0 | 0 | 0 | 0 | 0 | 66 | 40 | 43 | 0 | 8 | 0 | 22 | 12 | 11 | 0 | 71 | 159 | 0 | 0 | 171 | 0 | 0 | 174 | 95 | 0 | 0 | 0 |  | 6071 | 1981 | 8052 | 3155 | 478 | 1863 | 1156 | 230 | 168 | 876 | 126 | 0 | 0 | 102.2
5:00 | 0 | 120 | 0 | 0 | 220 | 54 | 40 | 340 | 271 | 0 | 0 | 340 | 100 | 7 | 0 | 15 | 150 | 0 | 38 | 0 | 7 | 7 | 98 | 0 | 8 | 0 | 12 | 18 | 18 | 17 | 19 | 25 | 32 | 33 | 31 | 42 | 0 | 89 | 80 | 0 | 0 | 16 | 0 | 201 | 0 | 50 | 0 | 24 | 7 | 31 | 80 | 72 | 30 | 16 | 30 | 0 | 120 | 100 | 105 | 250 | 184 | 78 | 0 | 32 | 0 | 10 | 51 | 50 | 0 | 0 | 16 | 0 | 33 | 22 | 120 | 88 | 8 | 20 | 0 | 60 | 60 | 50 | 20 | 100 | 282 | 31 | 50 | 20 | 80 | 0 | 44 | 10 | 270 | 23 | 8 | 0 | 104 | 0 | 0 | 100 | 104 |  | 478 | 32 | 124 | 102 | 49 | 120 | 0 | 0 | 18 | 41 | 33 | 180 | 20 | 48 | 0 | 0 | 0 | 0 | 0 | 66 | 40 | 43 | 0 | 8 | 0 | 18 | 12 | 11 | 0 | 71 | 159 | 0 | 0 | 170 | 0 | 0 | 168 | 96 | 10 | 0 | 0 |  | 5491 | 2117 | 7608 | 3023 | 478 | 1634 | 1122 | 230 | 169 | 832 | 120 | 0 | 0 | 102.2
6:00 | 0 | 120 | 0 | 0 | 200 | 25 | 40 | 300 | 270 | 0 | 0 | 300 | 100 | 7 | 0 | 0 | 110 | 0 | 38 | 0 | 7 | 7 | 84 | 0 | 8 | 0 | 12 | 18 | 18 | 17 | 19 | 25 | 32 | 33 | 31 | 25 | 0 | 89 | 80 | 0 | 0 | 8 | 0 | 200 | 0 | 50 | 0 | 8 | 0 | 30 | 80 | 19 | 30 | 16 | 42 | 0 | 120 | 100 | 135 | 230 | 184 | 71 | 0 | 32 | 0 | 10 | 6 | 31 | 0 | 0 | 16 | 0 | 8 | 22 | 114 | 86 | 8 | 20 | 0 | 60 | 60 | 22 | 20 | 100 | 280 | 20 | 30 | 20 | 80 | 0 | 22 | 10 | 260 | 23 | 8 | 0 | 64 | 0 | 0 | 50 | 105 |  | 477 | 0 | 0 | 10 | 49 | 120 | 0 | 0 | 37 | 8 | 33 | 183 | 17 | 16 | 0 | 0 | 0 | 0 | 0 | 32 | 33 | 43 | 0 | 8 | 0 | 18 | 12 | 11 | 0 | 73 | 159 | 0 | 0 | 159 | 0 | 0 | 151 | 96 | 0 | 0 | 0 |  | 4925 | 1745 | 6670 | 2761 | 477 | 1422 | 783 | 232 | 169 | 712 | 114 | 0 | 0 | 102.2
7:00 | 0 | 120 | 0 | 0 | 200 | 25 | 40 | 300 | 290 | 0 | 0 | 300 | 100 | 7 | 0 | 0 | 110 | 0 | 38 | 0 | 7 | 7 | 84 | 0 | 8 | 0 | 12 | 18 | 18 | 17 | 19 | 25 | 32 | 33 | 31 | 25 | 0 | 90 | 80 | 0 | 0 | 8 | 0 | 201 | 0 | 50 | 0 | 8 | 0 | 31 | 80 | 19 | 18 | 16 | 34 | 0 | 120 | 100 | 164 | 230 | 184 | 78 | 0 | 32 | 0 | 10 | 6 | 10 | 0 | 0 | 16 | 11 | 8 | 15 | 100 | 89 | 8 | 20 | 0.1 | 60 | 60 | 22 | 20 | 100 | 270 | 30 | 10 | 10 | 80 | 0 | 20 | 10 | 285 | 23 | 8 | 0 | 32 | 0 | 0 | 25 | 105 |  | 478 | 0 | 0 | 10 | 16 | 120 | 0 | 0 | 37 | 8 | 33 | 186 | 15 | 16 | 0 | 0 | 0 | 0 | 0 | 25 | 33 | 16 | 0 | 8 | 0 | 18 | 12 | 8 | 0 | 71 | 159 | 0 | 0 | 160 | 0 | 0 | 146 | 54 | 0 | 0 | 0 |  | 4872.1 | 1629 | 6501.1 | 2798 | 478 | 1369 | 654 | 230 | 170 | 702 | 100 | 0.1 | 0 | 102.2
8:00 | 0 | 120 | 0 | 0 | 200 | 25 | 40 | 300 | 291 | 0 | 0 | 320 | 100 | 7 | 0 | 0 | 110 | 0 | 38 | 0 | 7 | 7 | 82 | 0 | 8 | 0 | 12 | 18 | 18 | 17 | 19 | 25 | 30 | 33 | 31 | 25 | 0 | 92 | 80 | 0 | 0 | 8 | 0 | 215 | 0 | 50 | 0 | 8 | 0 | 29 | 80 | 19 | 18 | 16 | 7 | 0 | 120 | 100 | 285 | 231 | 187 | 78 | 0 | 32 | 0 | 10 | 6 | 10 | 0 | 0 | 16 | 5 | 8 | 15 | 106 | 87 | 8 | 20 | 0.3 | 60 | 60 | 11 | 20 | 100 | 303 | 30 | 10 | 10 | 80 | 0 | 20 | 10 | 290 | 15 | 8 | 0 | 32 | 0 | 0 | 25 | 106 |  | 472 | 0 | 0 | 10 | 16 | 120 | 0 | 0 | 36 | 8 | 33 | 192 | 6 | 16 | 0 | 0 | 0 | 0 | 0 | 25 | 33 | 16 | 0 | 8 | 0 | 18 | 11 | 8 | 0 | 73 | 160 | 0 | 0 | 160 | 0 | 0 | 144 | 54 | 0 | 0 | 0 |  | 5019.3 | 1619 | 6638.3 | 2944 | 472 | 1347 | 655 | 233 | 172 | 709 | 106 | 0.3 | 0 | 102.2
9:00 | 0 | 120 | 0 | 0 | 250 | 25 | 40 | 350 | 289 | 0 | 0 | 350 | 100 | 7 | 0 | 0 | 110 | 0 | 38 | 0 | 7 | 7 | 82 | 5 | 20 | 0 | 12 | 18 | 18 | 17 | 19 | 25 | 30 | 33 | 31 | 25 | 0 | 92 | 80 | 0 | 0 | 0 | 0 | 202 | 0 | 50 | 0 | 8 | 0 | 29 | 80 | 19 | 20 | 16 | 2 | 0 | 120 | 100 | 300 | 301 | 185 | 78 | 0 | 29 | 0 | 10 | 6 | 40 | 0 | 0 | 16 | 5 | 20 | 15 | 114 | 79 | 8 | 20 | 0.6 | 53 | 60 | 11 | 20 | 130 | 295 | 30 | 10 | 10 | 78 | 0 | 21 | 9 | 310 | 15 | 8 | 0 | 32 | 0 | 0 | 42 | 106 |  | 473 | 0 | 250 | 10 | 16 | 120 | 0 | 0 | 0 | 8 | 33 | 191 | 7 | 16 | 0 | 0 | 0 | 0 | 0 | 25 | 33 | 16 | 0 | 8 | 0 | 22 | 11 | 11 | 0 | 73 | 160 | 0 | 0 | 175 | 0 | 0 | 173 | 53 | 0 | 0 | 0 |  | 5312.6 | 1884 | 7196.6 | 3378 | 473 | 1454 | 683 | 233 | 172 | 689 | 114 | 0.6 | 0 | 102.2
10:00 | 0 | 120 | 0 | 0 | 250 | 25 | 40 | 360 | 247 | 0 | 0 | 350 | 100 | 7 | 0 | 0 | 170 | 0 | 38 | 0 | 7 | 7 | 82 | 10 | 24 | 0 | 27 | 18 | 36 | 36 | 0 | 25 | 30 | 33 | 31 | 25 | 0 | 87 | 80 | 0 | 0 | 0 | 0 | 202 | 0 | 50 | 0 | 24 | 0 | 27 | 80 | 19 | 38 | 14 | 2 | 0 | 120 | 100 | 334 | 334 | 204 | 78 | 0 | 32 | 0 | 10 | 6 | 40 | 0 | 0 | 17 | 11 | 33 | 15 | 124 | 82 | 8 | 20 | 0.8 | 55 | 60 | 11 | 20 | 130 | 315 | 30 | 10 | 10 | 78 | 0 | 21 | 9 | 320 | 15 | 8 | 0 | 32 | 0 | 0 | 62 | 103 |  | 473 | 0 | 245 | 10 | 16 | 120 | 0 | 0 | 0 | 8 | 33 | 194 | 7 | 16 | 0 | 0 | 0 | 0 | 0 | 25 | 33 | 16 | 0 | 8 | 0 | 18 | 11 | 11 | 0 | 74 | 160 | 0 | 0 | 193 | 0 | 0 | 188 | 54 | 0 | 0 | 0 |  | 5578.8 | 1913 | 7491.8 | 3577 | 473 | 1419 | 795 | 234 | 167 | 702 | 124 | 0.8 | 0 | 102.21
11:00 | 0 | 120 | 0 | 0 | 250 | 25 | 40 | 375 | 233 | 0 | 0 | 350 | 100 | 7 | 0 | 12 | 170 | 0 | 38 | 0 | 7 | 7 | 82 | 10 | 24 | 0 | 37 | 18 | 36 | 36 | 0 | 25 | 30 | 33 | 31 | 25 | 0 | 87 | 80 | 0 | 0 | 8 | 0 | 216 | 0 | 50 | 0 | 36 | 0 | 26 | 80 | 92 | 38 | 14 | 2 | 0 | 120 | 100 | 345 | 342 | 218 | 78 | 0 | 32 | 0 | 10 | 6 | 40 | 0 | 0 | 18 | 11 | 33 | 15 | 126 | 79 | 8 | 20 | 0.8 | 58 | 60 | 11 | 20 | 130 | 328 | 29 | 10 | 10 | 78 | 0 | 42 | 9 | 330 | 15 | 8 | 0 | 32 | 0 | 0 | 60 | 104 |  | 473 | 0 | 215 | 10 | 16 | 120 | 0 | 0 | 0 | 8 | 33 | 190 | 17 | 16 | 0 | 0 | 0 | 0 | 0 | 25 | 33 | 16 | 0 | 8 | 0 | 20 | 12 | 11 | 0 | 74 | 160 | 0 | 0 | 197 | 0 | 0 | 189 | 53 | 0 | 0 | 0 |  | 5785.8 | 1896 | 7681.8 | 3608 | 473 | 1448 | 909 | 234 | 167 | 716 | 126 | 0.8 | 0 | 102.22
12:00 | 0 | 120 | 0 | 0 | 330 | 51 | 60 | 360 | 208 | 0 | 0 | 350 | 115 | 14 | 0 | 15 | 205 | 0 | 97 | 0 | 7 | 15 | 82 | 10 | 54 | 0 | 39 | 36 | 36 | 36 | 17 | 25 | 30 | 33 | 30 | 25 | 0 | 82 | 80 | 0 | 0 | 11 | 0 | 202 | 0 | 100 | 0 | 40 | 0 | 26 | 80 | 92 | 45 | 14 | 2 | 0 | 145 | 100 | 324 | 323 | 198 | 78 | 0 | 29 | 0 | 10 | 16 | 85 | 0 | 0 | 18 | 11 | 33 | 15 | 132 | 68 | 8 | 20 | 0.9 | 55 | 60 | 11 | 20 | 163 | 273 | 30 | 75 | 40 | 78 | 0 | 42 | 9 | 320 | 8 | 8 | 0 | 48 | 0 | 0 | 86 | 102 |  | 472 | 0 | 180 | 21 | 16 | 120 | 0 | 0 | 0 | 8 | 24 | 191 | 15 | 16 | 0 | 0 | 0 | 0 | 0 | 25 | 33 | 16 | 0 | 8 | 0 | 22 | 13 | 11 | 0 | 74 | 160 | 0 | 0 | 195 | 0 | 0 | 184 | 96 | 0 | 0 | 0 |  | 6215.9 | 1900 | 8115.9 | 3634 | 472 | 1686 | 1048 | 234 | 162 | 747 | 132 | 0.9 | 0 | 102.23
13:00 | 0 | 120 | 0 | 0 | 330 | 86 | 70 | 340 | 200 | 0 | 0 | 350 | 115 | 62 | 0 | 27 | 210 | 0 | 92 | 0 | 40 | 40 | 98 | 50 | 91 | 0 | 39 | 54 | 56 | 50 | 17 | 25 | 30 | 33 | 30 | 32 | 0 | 85 | 80 | 0 | 0 | 16 | 0 | 202 | 0 | 100 | 0 | 40 | 0 | 0 | 80 | 95 | 45 | 16 | 2 | 0 | 150 | 100 | 300 | 301 | 184 | 78 | 0 | 32 | 0 | 10 | 40 | 85 | 0 | 9 | 18 | 11 | 33 | 18 | 140 | 64 | 8 | 20 | 1 | 58 | 60 | 11 | 20 | 163 | 270 | 20 | 84 | 43 | 79 | 0 | 42 | 9 | 290 | 15 | 8 | 0 | 130 | 0 | 0 | 90 | 104 |  | 472 | 0 | 125 | 51 | 49 | 120 | 0 | 0 | 0 | 8 | 0 | 180 | 17 | 48 | 0 | 0 | 0 | 0 | 0 | 51 | 33 | 16 | 0 | 43 | 0 | 18 | 12 | 11 | 0 | 74 | 160 | 0 | 0 | 178 | 0 | 0 | 170 | 96 | 0 | 0 | 0 |  | 6546 | 1932 | 8478 | 3478 | 472 | 1726 | 1513 | 234 | 165 | 749 | 140 | 1 | 0 | 102.24
14:00 | 0 | 120 | 0 | 0 | 330 | 86 | 40 | 349 | 182 | 0 | 0 | 350 | 100 | 96 | 0 | 42 | 180 | 0 | 35 | 0 | 70 | 32 | 98 | 50 | 90 | 0 | 40 | 54 | 56 | 55 | 17 | 25 | 30 | 33 | 31 | 34 | 0 | 85 | 80 | 0 | 0 | 16 | 0 | 202 | 0 | 80 | 0 | 40 | 0 | 0 | 80 | 99 | 45 | 16 | 2 | 0 | 150 | 100 | 300 | 301 | 184 | 78 | 0 | 32 | 0 | 10 | 51 | 85 | 0 | 16 | 18 | 11 | 33 | 18 | 148 | 63 | 8 | 20 | 1.4 | 58 | 60 | 50 | 46 | 100 | 274 | 20 | 85 | 46 | 78 | 0 | 44 | 10 | 280 | 23 | 8 | 0 | 146 | 0 | 0 | 90 | 103 |  | 473 | 0 | 125 | 51 | 83 | 120 | 0 | 0 | 0 | 8 | 0 | 171 | 18 | 48 | 0 | 0 | 0 | 0 | 0 | 51 | 40 | 16 | 0 | 43 | 0 | 21 | 12 | 11 | 0 | 72 | 160 | 0 | 0 | 175 | 0 | 0 | 169 | 95 | 0 | 0 | 0 |  | 6518.4 | 1962 | 8480.4 | 3399 | 473 | 1691 | 1643 | 232 | 165 | 728 | 148 | 1.4 | 0 | 102.25
15:00 | 0 | 120 | 0 | 0 | 365 | 86 | 50 | 355 | 178 | 0 | 0 | 350 | 130 | 100 | 0 | 42 | 175 | 0 | 92 | 10 | 85 | 32 | 98 | 40 | 89 | 0 | 39 | 54 | 56 | 55 | 17 | 25 | 30 | 33 | 31 | 41 | 0 | 85 | 80 | 0 | 0 | 8 | 0 | 216 | 0 | 135 | 0 | 51 | 0 | 0 | 68 | 99 | 44 | 16 | 2 | 0 | 150 | 100 | 335 | 228 | 207 | 78 | 0 | 32 | 0 | 10 | 51 | 85 | 0 | 16 | 18 | 11 | 33 | 18 | 148 | 66 | 8 | 20 | 1 | 58 | 60 | 50 | 50 | 130 | 280 | 29 | 84 | 45 | 80 | 0 | 42 | 10 | 310 | 23 | 8 | 0 | 150 | 0 | 0 | 100 | 104 |  | 473 | 0 | 118 | 51 | 83 | 120 | 0 | 0 | 0 | 8 | 8 | 190 | 11 | 48 | 0 | 0 | 0 | 0 | 0 | 51 | 40 | 35 | 0 | 43 | 0 | 21 | 12 | 11 | 0 | 72 | 160 | 0 | 0 | 175 | 0 | 0 | 186 | 92 | 0 | 0 | 0 |  | 6810 | 2008 | 8818 | 3509 | 473 | 1747 | 1729 | 232 | 165 | 814 | 148 | 1 | 0 | 102.26
16:00 | 0 | 120 | 0 | 0 | 365 | 87 | 69 | 355 | 178 | 0 | 0 | 350 | 130 | 100 | 0 | 42 | 175 | 0 | 96 | 0 | 93 | 32 | 98 | 50 | 89 | 0 | 39 | 54 | 56 | 55 | 19 | 25 | 30 | 33 | 31 | 46 | 0 | 85 | 80 | 0 | 0 | 8 | 0 | 202 | 0 | 135 | 0 | 51 | 0 | 0 | 68 | 98 | 44 | 16 | 2 | 0 | 150 | 100 | 312 | 143 | 190 | 78 | 0 | 32 | 0 | 10 | 51 | 85 | 0 | 16 | 19 | 8 | 33 | 19 | 120 | 63 | 32 | 20 | 0.4 | 58 | 60 | 53 | 50 | 130 | 278 | 29 | 84 | 47 | 80 | 0 | 43 | 10 | 290 | 23 | 8 | 0 | 150 | 0 | 0 | 135 | 104 |  | 472 | 0 | 118 | 51 | 83 | 120 | 0 | 0 | 0 | 8 | 33 | 188 | 10 | 48 | 0 | 0 | 0 | 0 | 0 | 51 | 40 | 43 | 0 | 43 | 0 | 22 | 12 | 11 | 0 | 72 | 160 | 0 | 0 | 151 | 0 | 0 | 173 | 93 | 0 | 0 | 0 |  | 6719.4 | 2002 | 8721.4 | 3358 | 472 | 1754 | 1833 | 232 | 165 | 787 | 120 | 0.4 | 0 | 102.27
17:00 | 0 | 120 | 0 | 0 | 300 | 57 | 60 | 344 | 187 | 0 | 0 | 350 | 100 | 75 | 0 | 55 | 175 | 0 | 60 | 0 | 50 | 32 | 98 | 100 | 89 | 0 | 39 | 54 | 56 | 55 | 17 | 25 | 30 | 33 | 31 | 49 | 0 | 85 | 80 | 0 | 0 | 16 | 0 | 201 | 0 | 50 | 0 | 51 | 0 | 0 | 80 | 100 | 44 | 16 | 4 | 0 | 150 | 100 | 300 | 88 | 183 | 78 | 0 | 32 | 0 | 10 | 51 | 85 | 0 | 16 | 18 | 5 | 0 | 8 | 132 | 63 | 32 | 20 | 0.7 | 58 | 60 | 53 | 50 | 100 | 273 | 30 | 85 | 46 | 80 | 0 | 44 | 10 | 270 | 23 | 8 | 0 | 150 | 0 | 0 | 100 | 105 |  | 472 | 0 | 118 | 51 | 83 | 120 | 0 | 0 | 0 | 14 | 33 | 187 | 10 | 48 | 0 | 0 | 0 | 0 | 0 | 51 | 40 | 43 | 0 | 8 | 0 | 22 | 12 | 11 | 0 | 71 | 160 | 0 | 0 | 150 | 0 | 0 | 169 | 97 | 0 | 0 | 0 |  | 6284.7 | 1970 | 8254.7 | 3116 | 472 | 1681 | 1754 | 231 | 165 | 703 | 132 | 0.7 | 0 | 102.28
18:00 | 20 | 120 | 0 | 0 | 250 | 35 | 40 | 300 | 211 | 0 | 0 | 350 | 100 | 60 | 0 | 55 | 120 | 0 | 60 | 0 | 50 | 32 | 98 | 50 | 51 | 0 | 39 | 54 | 56 | 55 | 17 | 25 | 31 | 33 | 31 | 50 | 0 | 85 | 80 | 0 | 0 | 16 | 0 | 202 | 0 | 49 | 0 | 51 | 0 | 0 | 80 | 102 | 44 | 16 | 5 | 0 | 150 | 100 | 303 | 80 | 190 | 78 | 0 | 32 | 0 | 10 | 51 | 22 | 0 | 16 | 18 | 5 | 8 | 19 | 128 | 66 | 32 | 20 | 0.1 | 58 | 60 | 5 | 5 | 100 | 277 | 29 | 20 | 5 | 80 | 0 | 8 | 7 | 270 | 23 | 8 | 0 | 150 | 0 | 0 | 100 | 106 |  | 473 | 0 | 118 | 51 | 99 | 120 | 0 | 0 | 34 | 16 | 40 | 187 | 20 | 48 | 0 | 0 | 0 | 0 | 10 | 51 | 25 | 43 | 0 | 8 | 2 | 22 | 12 | 11 | 0 | 70 | 160 | 0 | 0 | 155 | 0 | 0 | 171 | 97 | 0 | 0 | 0 |  | 5762.1 | 2043 | 7805.1 | 3020 | 473 | 1373 | 1663 | 230 | 165 | 753 | 128 | 0.1 | 0 | 102.28
18:30 | 0 | 0 | 0 | 0 | 0 | 0 | 0 | 0 | 0 | 0 | 0 | 0 | 0 | 0 | 0 | 0 | 0 | 0 | 0 | 0 | 0 | 0 | 0 | 0 | 0 | 0 | 0 | 0 | 0 | 0 | 0 | 0 | 0 | 0 | 0 | 0 | 0 | 0 | 0 | 0 | 0 | 0 | 0 | 0 | 0 | 0 | 0 | 0 | 0 | 0 | 0 | 0 | 0 | 0 | 0 | 0 | 0 | 0 | 0 | 0 | 0 | 0 | 0 | 0 | 0 | 0 | 0 | 0 | 0 | 0 | 0 | 0 | 0 | 0 | 0 | 0 | 0 | 0 | 0 | 0 | 0 | 0 | 0 | 0 | 0 | 0 | 0 | 0 | 0 | 0 | 0 | 0 | 0 | 0 | 0 | 0 | 0 | 0 | 0 | 0 | 0 |  | 0 | 0 | 0 | 0 | 0 | 0 | 0 | 0 | 0 | 0 | 0 | 0 | 0 | 0 | 0 | 0 | 0 | 0 | 0 | 0 | 0 | 0 | 0 | 0 | 0 | 0 | 0 | 0 | 0 | 0 | 0 | 0 | 0 | 0 | 0 | 0 | 0 | 0 | 0 | 0 | 0 |  | 0 | 0 | 0 | 0 | 0 | 0 | 0 | 0 | 0 | 0 | 0 | 0 | 0 | 102.28
19:00 | 35 | 120 | 0 | 0 | 300 | 35 | 50 | 280 | 223 | 45 | 0 | 380 | 100 | 32 | 0 | 55 | 175 | 0 | 98 | 10 | 50 | 40 | 98 | 100 | 72 | 10 | 33 | 54 | 56 | 55 | 19 | 25 | 22 | 33 | 31 | 50 | 0 | 85 | 80 | 0 | 0 | 16 | 0 | 202 | 0 | 50 | 0 | 51 | 52 | 56 | 80 | 102 | 44 | 16 | 11 | 0 | 150 | 100 | 315 | 195 | 200 | 107 | 0 | 32 | 0 | 10 | 51 | 61 | 48 | 16 | 18 | 5 | 8 | 21 | 142 | 68 | 32 | 20 | 0 | 58 | 60 | 14 | 18 | 100 | 272 | 30 | 60 | 5 | 80 | 0 | 43 | 10 | 300 | 23 | 8 | 10 | 160 | 0 | 11 | 145 | 106 |  | 473 | 32 | 200 | 51 | 100 | 130 | 0 | 53 | 47 | 45 | 40 | 191 | 26 | 48 | 0 | 0 | 0 | 43 | 38 | 75 | 25 | 43 | 46 | 8 | 41 | 21 | 12 | 5 | 0 | 71 | 160 | 17 | 18 | 171 | 0 | 0 | 181 | 97 | 60 | 0 | 0 |  | 6643 | 2568 | 9211 | 3384 | 473 | 1634 | 1963 | 231 | 165 | 1219 | 142 | 0 | 0 | 102.28
19:30 | 35 | 120 | 0 | 0 | 220 | 95 | 70 | 344 | 223 | 60 | 0 | 380 | 100 | 56 | 0 | 55 | 175 | 0 | 60 | 50 | 50 | 50 | 98 | 100 | 90 | 10 | 33 | 54 | 56 | 55 | 19 | 25 | 22 | 33 | 31 | 50 | 0 | 85 | 80 | 0 | 0 | 25 | 0 | 201 | 0 | 60 | 0 | 51 | 64 | 69 | 80 | 103 | 44 | 16 | 14 | 0 | 150 | 100 | 300 | 305 | 183 | 189 | 0 | 32 | 0 | 10 | 51 | 60 | 48 | 8 | 19 | 5 | 8 | 21 | 158 | 70 | 32 | 20 | 0 | 58 | 63 | 53 | 50 | 130 | 270 | 31 | 60 | 47 | 80 | 0 | 43 | 10 | 275 | 23 | 8 | 10 | 200 | 0 | 11 | 190 | 106 |  | 473 | 48 | 160 | 51 | 99 | 150 | 0 | 54 | 47 | 60 | 40 | 191 | 30 | 64 | 0 | 0 | 0 | 43 | 38 | 100 | 25 | 43 | 46 | 8 | 42 | 22 | 12 | 11 | 0 | 70 | 160 | 17 | 18 | 172 | 0 | 0 | 170 | 98 | 78 | 0 | 0 |  | 7198 | 2640 | 9838 | 3380 | 473 | 1922 | 2191 | 230 | 165 | 1319 | 158 | 0 | 0 | 102.28
20:00 | 35 | 120 | 0 | 0 | 220 | 102 | 74 | 355 | 218 | 98 | 0 | 380 | 100 | 56 | 0 | 55 | 175 | 0 | 38 | 50 | 70 | 50 | 98 | 100 | 90 | 10 | 34 | 54 | 56 | 55 | 19 | 25 | 32 | 33 | 31 | 50 | 0 | 85 | 80 | 0 | 0 | 25 | 0 | 201 | 0 | 60 | 0 | 51 | 64 | 74 | 80 | 103 | 44 | 16 | 17 | 0 | 150 | 100 | 300 | 290 | 183 | 189 | 0 | 32 | 0 | 10 | 51 | 61 | 48 | 0 | 19 | 5 | 8 | 21 | 156 | 80 | 32 | 20 | 0 | 58 | 62 | 53 | 50 | 100 | 277 | 31 | 60 | 47 | 80 | 0 | 44 | 10 | 240 | 23 | 8 | 10 | 253 | 0 | 11 | 200 | 105 |  | 472 | 32 | 160 | 51 | 99 | 150 | 0 | 54 | 47 | 68 | 40 | 190 | 34 | 80 | 0 | 0 | 0 | 43 | 38 | 100 | 25 | 35 | 46 | 8 | 42 | 22 | 12 | 11 | 0 | 72 | 160 | 16 | 17 | 170 | 0 | 0 | 167 | 98 | 78 | 0 | 0 |  | 7260 | 2637 | 9897 | 3377 | 472 | 1872 | 2312 | 232 | 165 | 1311 | 156 | 0 | 0 | 102.28
21:00 | 37 | 120 | 0 | 0 | 260 | 104 | 74 | 370 | 217 | 98 | 0 | 380 | 100 | 56 | 0 | 55 | 175 | 0 | 99 | 50 | 93 | 50 | 98 | 100 | 90 | 10 | 39 | 54 | 56 | 55 | 17 | 25 | 32 | 33 | 31 | 50 | 0 | 87 | 50 | 0 | 0 | 25 | 0 | 201 | 0 | 60 | 0 | 51 | 64 | 74 | 80 | 104 | 44 | 16 | 23 | 0 | 124 | 100 | 311 | 298 | 167 | 194 | 0 | 32 | 0 | 10 | 51 | 86 | 48 | 0 | 19 | 8 | 21 | 21 | 162 | 80 | 32 | 20 | 0 | 58 | 62 | 53 | 50 | 163 | 280 | 31 | 86 | 47 | 80 | 0 | 45 | 9 | 310 | 23 | 8 | 10 | 289 | 0 | 11 | 187 | 105 |  | 473 | 32 | 165 | 46 | 99 | 150 | 0 | 54 | 47 | 78 | 40 | 193 | 34 | 80 | 0 | 0 | 0 | 43 | 38 | 100 | 40 | 43 | 46 | 43 | 43 | 22 | 12 | 11 | 0 | 72 | 160 | 16 | 10 | 188 | 0 | 0 | 184 | 98 | 79 | 0 | 0 |  | 7598 | 2739 | 10337 | 3515 | 473 | 2068 | 2418 | 232 | 137 | 1332 | 162 | 0 | 0 | 102.28
22:00 | 37 | 120 | 0 | 0 | 300 | 88 | 74 | 355 | 212 | 98 | 0 | 350 | 100 | 51 | 0 | 55 | 170 | 0 | 98 | 50 | 93 | 50 | 98 | 100 | 90 | 10 | 39 | 54 | 56 | 55 | 17 | 25 | 32 | 33 | 33 | 50 | 0 | 87 | 50 | 0 | 0 | 25 | 0 | 201 | 0 | 60 | 0 | 51 | 64 | 75 | 80 | 98 | 44 | 16 | 27 | 0 | 120 | 100 | 301 | 290 | 185 | 78 | 0 | 32 | 0 | 10 | 51 | 86 | 48 | 0 | 19 | 11 | 24 | 22 | 166 | 79 | 32 | 20 | 0 | 52 | 62 | 53 | 50 | 163 | 278 | 31 | 86 | 47 | 80 | 0 | 45 | 10 | 300 | 23 | 8 | 0 | 301 | 0 | 0 | 192 | 105 |  | 473 | 32 | 165 | 46 | 99 | 150 | 0 | 54 | 46 | 65 | 40 | 193 | 34 | 80 | 0 | 0 | 0 | 43 | 38 | 100 | 40 | 43 | 45 | 43 | 42 | 22 | 12 | 0 | 0 | 71 | 160 | 16 | 18 | 187 | 0 | 0 | 183 | 98 | 80 | 0 | 0 |  | 7431 | 2718 | 10149 | 3518 | 473 | 1896 | 2404 | 231 | 137 | 1324 | 166 | 0 | 0 | 102.33
23:00 | 37 | 120 | 0 | 0 | 300 | 88 | 50 | 350 | 211 | 98 | 0 | 350 | 100 | 50 | 0 | 55 | 170 | 0 | 100 | 0 | 50 | 7 | 98 | 10 | 90 | 0 | 39 | 54 | 56 | 55 | 19 | 25 | 32 | 33 | 33 | 50 | 0 | 87 | 50 | 0 | 0 | 25 | 0 | 204 | 0 | 60 | 0 | 51 | 64 | 75 | 80 | 105 | 44 | 16 | 32 | 0 | 120 | 100 | 300 | 300 | 183 | 78 | 0 | 32 | 0 | 10 | 51 | 85 | 48 | 0 | 19 | 8 | 0 | 22 | 164 | 85 | 32 | 20 | 0 | 60 | 62 | 53 | 50 | 120 | 275 | 31 | 86 | 47 | 78 | 0 | 45 | 10 | 260 | 23 | 8 | 0 | 301 | 0 | 0 | 193 | 104 |  | 472 | 16 | 158 | 46 | 100 | 150 | 0 | 9 | 46 | 56 | 40 | 192 | 30 | 80 | 0 | 0 | 0 | 43 | 38 | 100 | 40 | 43 | 45 | 43 | 42 | 20 | 12 | 10 | 0 | 70 | 160 | 16 | 18 | 172 | 0 | 0 | 168 | 97 | 40 | 0 | 0 |  | 7086 | 2572 | 9658 | 3493 | 472 | 1785 | 2090 | 230 | 137 | 1287 | 164 | 0 | 0 | 102.34
24:00 | 37 | 120 | 0 | 0 | 300 | 88 | 60 | 350 | 223 | 55 | 0 | 350 | 100 | 25 | 0 | 55 | 170 | 0 | 99 | 0 | 50 | 7 | 98 | 10 | 90 | 0 | 39 | 54 | 55 | 55 | 19 | 25 | 32 | 33 | 33 | 50 | 0 | 87 | 50 | 0 | 0 | 25 | 0 | 214 | 0 | 130 | 0 | 51 | 64 | 74 | 80 | 105 | 43 | 16 | 29 | 0 | 120 | 100 | 335 | 340 | 205 | 78 | 0 | 32 | 0 | 10 | 51 | 85 | 39 | 0 | 19 | 11 | 31 | 22 | 158 | 85 | 32 | 20 | 0 | 60 | 62 | 53 | 50 | 120 | 281 | 30 | 86 | 47 | 78 | 0 | 45 | 10 | 290 | 23 | 8 | 0 | 303 | 0 | 0 | 193 | 104 |  | 473 | 16 | 158 | 46 | 100 | 150 | 0 | 12 | 0 | 54 | 40 | 193 | 28 | 80 | 0 | 0 | 0 | 43 | 38 | 101 | 40 | 43 | 45 | 43 | 42 | 22 | 12 | 10 | 0 | 71 | 160 | 16 | 18 | 179 | 0 | 0 | 176 | 96 | 40 | 0 | 0 |  | 7266 | 2545 | 9811 | 3636 | 473 | 1833 | 2025 | 231 | 137 | 1318 | 158 | 0 | 0 | 102.35
KWH | 196000 | 2852640 | 0 | 0 | 6848336 | 1533682 | 1538208 | 8312830 | 5535000 | 424700 | 0 | 7837339 | 2624175 | 1073280 | 1558285 | 715008 | 4084383 | 0 | 1713000 | 185280 | 1216320 | 546048 | 2352480 | 799392 | 1374720 | 47680 | 772512 | 958680 | 1033539 | 947000 | 384012 | 600000 | 721980 | 802000 | 831300 | 956952 | 0 | 2061909 | 1784900 | 0 | 0 | 387180 | 0 | 4876090 | 0 | 1748435 | 0 | 918240 | 657680 | 737914 | 1823160 | 1961280 | 942240 | 384672 | 398400 | 0 | 3116925 | 2404320 | 6040300 | 6453750 | 4605000 | 2174545 | 0 | 748440 | 0 | 240000 | 790824 | 1558285 | 263016 | 120010 | 416880 | 180720 | 498000 | 472120 | 3292800 | 1808080 | 408893 | 459706 | 10146 | 1391000 | 1442077 | 851400 | 849000 | 3155809 | 6603378 | 695000 | 1516800 | 820800 | 1924960 | 0 | 897260 | 230580 | 7460150 | 484272 | 198768 | 36480 | 4092330 | 0 | 35235 | 2887200 | 2517630 |  | 11570909 | 166300 | 3345408 | 900000 | 1428480 | 3164160 | 0 | 199570 | 520320 | 755328 | 691500 | 4595999 | 461561 | 1001280 | 0 | 0 | 0 | 227552 | 195578 | 1361548 | 888460 | 764640 | 353400 | 552480 | 327790 | 473760 | 279252 | 224226 | 0 | 1736290 | 3905000 | 90000 | 123000 | 4414882 | 0 | 0 | 4307918 | 2126731 | 380160 | 0 | 0 |  | 154211750 | 51533482 | 205745232 | 80255364 | 11570909 | 40729386 | 38170019 | 5641290 | 3846809 | 22228509 | 3292800 | 10146 | 0
Fuel Cost | 168560 | 2453270.4 | 0 | 0 | 5889568.96 | 1242282.42 | 1445915.52 | 5070826.3 | 3376350 | 4081367 | 0 | 5251017.13 | 39861218.25 | 6740198.4 | 10409343.8 | 4368698.88 | 2654848.95 | 0 | 1901430 | 2882956.8 | 7602000 | 3598456.32 | 22748481.6 | 5092127.04 | 8234572.8 | 762403.2 | 5152655.04 | 6835388.4 | 6459618.75 | 5937690 | 288009 | 450000 | 0 | 0 | 0 | 9052765.92 | 0 | 0 | 0 | 0 | 0 | 3666594.6 | 0 | 66558628.5 | 0 | 38308210.85 | 0 | 8071329.6 | 7083213.6 | 7179903.22 | 11285360.4 | 12669868.8 | 6162249.6 | 326971.2 | 0 | 0 | 2836401.75 | 2187931.2 | 5496673 | 4453087.5 | 3223500 | 1500436.05 | 0 | 501454.8 | 0 | 220800 | 648475.68 | 1464787.9 | 2851093.44 | 890474.2 | 320997.6 | 135540 | 383460 | 354090 | 22522752 | 1356060 | 3757726.67 | 353973.62 | 0 | 1446640 | 1499760.08 | 817344 | 764100 | 4070993.61 | 4622364.6 | 792300 | 1622976 | 902880 | 2194454.4 | 0 | 834451.8 | 214439.4 | 4774496 | 363204 | 151063.68 | 632198.4 | 0 | 0 | 0 | 0 | 0 |  | 59011635.9 | 4847645 | 2241423.36 | 5940000 | 9570816 | 50879692.8 | 0 | 3185137.2 | 5858803.2 | 8897763.84 | 4404855 | 4550039.01 | 456945.39 | 6187910.4 | 0 | 0 | 0 | 2605470.4 | 2096596.16 | 12199470.08 | 7685179 | 6805296 | 3763710 | 5480601.6 | 3530298.3 | 521136 | 262496.88 | 169739.082 | 0 | 10539280.3 | 0 | 2076300 | 2637120 | 0 | 0 | 0 | 0 | 0 | 0 | 0 | 0 |  | 422487732.63 | 226405360.902 | 648893093.532 | 58837642.492 | 59011635.9 | 30392323.78 | 223467058.07 | 10539280.3 | 0 | 244122400.99 | 22522752 | 0 | 0
Yesterday Day Peak | 0 | 120 | 0 | 0 | 330 | 51 | 60 | 360 | 208 | 0 | 0 | 350 | 115 | 14 | 0 | 15 | 205 | 0 | 97 | 0 | 7 | 15 | 82 | 10 | 54 | 0 | 39 | 36 | 36 | 36 | 17 | 25 | 30 | 33 | 30 | 25 | 0 | 82 | 80 | 0 | 0 | 11 | 0 | 202 | 0 | 100 | 0 | 40 | 0 | 26 | 80 | 92 | 45 | 14 | 2 | 0 | 145 | 100 | 324 | 323 | 198 | 78 | 0 | 29 | 0 | 10 | 16 | 85 | 0 | 0 | 18 | 11 | 33 | 15 | 132 | 68 | 8 | 20 | 0.9 | 55 | 60 | 11 | 20 | 163 | 273 | 30 | 75 | 40 | 78 | 0 | 42 | 9 | 320 | 8 | 8 | 0 | 48 | 0 | 0 | 86 | 102 |  | 472 | 0 | 180 | 21 | 16 | 120 | 0 | 0 | 0 | 8 | 24 | 191 | 15 | 16 | 0 | 0 | 0 | 0 | 0 | 25 | 33 | 16 | 0 | 8 | 0 | 22 | 13 | 11 | 0 | 74 | 160 | 0 | 0 | 195 | 0 | 0 | 184 | 96 | 0 | 0 | 0 |  | 8115.9 | DayPeak
Yesterday Evening Peak | 37 | 120 | 0 | 0 | 260 | 104 | 74 | 370 | 217 | 98 | 0 | 380 | 100 | 56 | 0 | 55 | 175 | 0 | 99 | 50 | 93 | 50 | 98 | 100 | 90 | 10 | 39 | 54 | 56 | 55 | 17 | 25 | 32 | 33 | 31 | 50 | 0 | 87 | 50 | 0 | 0 | 25 | 0 | 201 | 0 | 60 | 0 | 51 | 64 | 74 | 80 | 104 | 44 | 16 | 23 | 0 | 124 | 100 | 311 | 298 | 167 | 194 | 0 | 32 | 0 | 10 | 51 | 86 | 48 | 0 | 19 | 8 | 21 | 21 | 162 | 80 | 32 | 20 | 0 | 58 | 62 | 53 | 50 | 163 | 280 | 31 | 86 | 47 | 80 | 0 | 45 | 9 | 310 | 23 | 8 | 10 | 289 | 0 | 11 | 187 | 105 |  | 473 | 32 | 165 | 46 | 99 | 150 | 0 | 54 | 47 | 78 | 40 | 193 | 34 | 80 | 0 | 0 | 0 | 43 | 38 | 100 | 40 | 43 | 46 | 43 | 43 | 22 | 12 | 11 | 0 | 72 | 160 | 16 | 10 | 188 | 0 | 0 | 184 | 98 | 79 | 0 | 0 |  | 10337 | EvPeak
Forecast for Evening | 37 | 120 | 0 | 0 | 365 | 108 | 78 | 412 | 360 | 98 | 0 | 450 | 305 | 100 | 102 | 55 | 200 | 0 | 99 | 100 | 93 | 102 | 149 | 100 | 100 | 50 | 40 | 54 | 55 | 55 | 22 | 25 | 33 | 33 | 33 | 52 | 0 | 89 | 80 | 0 | 0 | 25 | 0 | 225 | 0 | 135 | 0 | 51 | 68 | 74 | 80 | 103 | 44 | 16 | 23 | 0 | 150 | 100 | 360 | 360 | 225 | 195 | 0 | 32 | 0 | 10 | 51 | 85 | 48 | 52 | 19 | 11 | 33 | 22 | 161 | 100 | 95 | 22 | 0 | 58 | 62 | 51 | 50 | 163 | 330 | 30 | 86 | 50 | 100 | 0 | 45 | 10 | 341 | 23 | 8 | 200 | 300 | 0 | 0 | 187 | 106 |  | 472 | 32 | 165 | 110 | 99 | 225 | 0 | 54 | 47 | 78 | 40 | 194 | 30 | 110 | 30 | 0 | 0 | 43 | 38 | 102 | 43 | 43 | 46 | 43 | 43 | 22 | 12 | 11 | 0 | 72 | 160 | 17 | 18 | 215 | 0 | 0 | 220 | 95 | 80
Forecast for Day | 37 | 120 | 0 | 0 | 365 | 100 | 78 | 412 | 360 | 98 | 0 | 450 | 150 | 100 | 102 | 55 | 200 | 0 | 99 | 100 | 93 | 102 | 149 | 100 | 100 | 50 | 40 | 54 | 55 | 55 | 22 | 25 | 33 | 33 | 33 | 52 | 0 | 89 | 80 | 0 | 0 | 25 | 0 | 225 | 0 | 60 | 0 | 51 | 68 | 74 | 80 | 103 | 44 | 16 | 15 | 0 | 150 | 100 | 360 | 360 | 225 | 78 | 0 | 32 | 0 | 10 | 51 | 85 | 0 | 52 | 19 | 8 | 33 | 22 | 124 | 97 | 95 | 22 | 2 | 58 | 62 | 51 | 50 | 163 | 330 | 30 | 86 | 50 | 78 | 0 | 45 | 10 | 341 | 23 | 8 | 0 | 100 | 0 | 0 | 86 | 106 |  | 472 | 0 | 0 | 110 | 99 | 225 | 0 | 0 | 36 | 78 | 40 | 194 | 30 | 110 | 0 | 0 | 0 | 0 | 0 | 100 | 43 | 43 | 46 | 43 | 0 | 22 | 12 | 11 | 0 | 72 | 160 |  | 18 | 215 | 0 | 0 | 220 | 95 | 80
Generation at 08:00(Today) | 37 | 120 | 0 | 0 | 320 | 54 | 50 | 370 | 281 | 0 | 0 | 380 | 140 | 7 | 15 | 15 | 170 | 0 | 99 | 0 | 7 | 7 | 32 | 0 | 8 | 0 | 6 | 18 | 18 | 17 | 19 | 25 | 32 | 33 | 33 | 14 | 0 | 89 | 45 | 0 | 0 | 0 | 0 | 219 | 0 | 60 | 0 | 8 | 0 | 0 | 24 | 12 | 6 | 16 | 11 | 0 | 120 | 100 | 342 | 342 | 208 | 78 | 0 | 32 | 0 | 10 | 6 | 11 | 0 | 0 | 19 | 8 | 0 | 0 | 114 | 97 | 0 | 20 | 0.9 | 58 | 60 | 11 | 10 | 100 | 285 | 30 | 10 | 10 | 78 | 0 | 45 | 0 | 320 | 23 | 8 | 0 | 48 | 0 | 0 | 32 | 106 | 0 | 475 | 0 | 0 | 5 | 16 | 120 | 0 | 0 | 0 | 0 | 8 | 191 | 16 | 16 | 0 | 0 | 0 | 0 | 0 | 0 | 33 | 43 | 0 | 8 | 0 | 20 | 12 | 10 | 0 | 72 | 125 | 0 | 0 | 189 | 0 | 0 | 184 | 12 | 0 | 0 | 0 | 0
199
| Minimum Generation |  | 6501.1 | 7:00
| Highest Generation |  | 10337 | 21:00
| Day Peak Generation |  | 8115.9 | 12:00
| Evening Peak Generation |  | 10337 | 21:00
| HVDC Max Flow |  | 478 | 2:00
| HVDC EvPeak Flow |  | 473 | 21:00
| Load factor L.F |  | 82.93%

## P1
POWER GRID COMPANY OF BANGLADESH LTD.
|  |  | NATIONAL LOAD DESPATCH CENTER |  |  |  |  | QF-LDC-08
|  |  | DAILY REPORT |  |  |  |  | Page -1
[6 empty] | Reporting Date : | 2018-06-27
Till now the maximum generation is : - |  |  | 10958 | 21:00 | Hrs on | 2018-05-28
The Summary of Yesterday's |  | 2018-06-26 | Generation & Demand |  | Today's Actual Min Gen. & Probable Gen. & Demand
Day Peak Generation : |  | 8115.9 | MW Hour : | 12:00 | Min. Gen. at | 7:00 | 6928.3 | MW
Evening Peak Generation : |  | 10337 | MW Hour : | 21:00 | Available Max Generation : |  | 12338 | MW
E.P. Demand (at gen end) : |  | 10337 | MW Hour : | 21:00 | Max Demand (Evening) : |  | 10700 | MW
Maximum Generation : |  | 10337 | MW Hour : | 21:00 | Reserve(Generation end) |  | 1638 | MW
Total Gen. (MKWH) : |  | 205.7452 | System Load Factor : | 82.93% | Load Shed : |  | 0 | MW
EXPORT / IMPORT THROUGH EAST-WEST INTERCONNECTOR
Export from East grid to West grid :- Maximum |  |  | -680 | MW at | 21:00 | Energy |  | MKWHR.
Import from West grid to East grid :- Maximum |  |  | - | MW at | - | Energy | - | MKWHR.
| Water Level of Kaptai Lake at 6:00 A M on |  | 2018-06-27
Actual : | 102.47 | Ft.(MSL) , | Rule curve : | 82.65 | Ft.( MSL )
Gas Consumed : | Total = | 1033.87 | MMCFD. | Oil Consumed (PDB) :
[6 empty] | HSD : |  | Liter
[6 empty] | FO : |  | Liter
Cost of the Consumed Fuel (PDB+Pvt) : |  | Gas : | 89229966.272
|  | Coal : | 10539280.3 | Oil : | 467589459.06 | Total : | 567358705.632
Load Shedding & Other Information
Area | Yesterday |  |  |  | Today
|  |  | Estimated Demand (S/S end) |  | Estimated Shedding (S/S end) |  | Rates of Shedding
| MW |  | MW |  |  | MW | (On Estimated Demand)
Dhaka | 0 | 0:00 | 3759.823 |  |  | 0 | 0%
Chittagong Area | 0 | 0:00 | 1277.184 |  |  | 0 | 0%
Khulna Area | 0 | 0:00 | 1144.0715 |  |  | 0 | 0%
Rajshahi Area | 0 | 0:00 | 1033.6788 |  |  | 0 | 0%
Comilla Area | 0 | 0:00 | 934.1682 |  |  | 0 | 0%
Mymensingh Area | 0 | 0:00 | 753.8372 |  |  | 0 | 0%
Sylhet Area | 0 | 0:00 | 423.2638 |  |  | 0 | 0%
Barisal Area | 0 | 0:00 | 194.1393 |  |  | 0 | 0%
Rangpur Area | 0 | 0:00 | 581.3883 |  |  | 0 | 0%
Total | 0 |  | 10101.5542 |  |  | 0
Information of the Generating Units under shut down.
| Planned Shut- Down |  |  | Forced Shut- Down
|  |  |  | 1) Barapukuria ST: Unit-1 |  | 10) Ashuganj 55 MW
| Nil |  |  | 2) Khulna ST 110 MW |  | 11) Haripur GT-1,2
|  |  |  | 3) Ghorasal Unit-2,4,5 |  | 12)Shajibazar GT-8
|  |  |  | 4) Baghabari 100 MW |  | 13) Chandpur 163 MW
5) Tongi GT
6) Chittagong Unit-1,2
7) Baghabari-71 MW
8) Siddhirganj 210 MW ST
9) Ashuganj unit-3
Additional Information of Machines, lines, Interruption / Forced Load shed etc.
|  | Description |  | Comments on Power Interruption
a) Halishahar-Julda 132 kV Ckt was shut down at 09:51 due to red hot maintenance at 132 kV isolator B-phase at Halishahar
end and was switched on at 11:39.
b) Shahjibazar-Bibiyana 230 kV Ckt-1 was under shut down from 11:19 to 23:23 for development work.
c) Cumilla(N)-Daudkandi 132 kV Ckt-1 was shut down from 10:40 for development work.
d) Kabirpur-Manikganj 132 kV Ckt-2 was under shut down from 12:14 to 13:02 for polythin remove.
e) Noapara 33 kV Bus-3 was shut down at 12:50 due to red hot maintenance and was switched on at 14:05. |  |  |  | About 35 MW Power interruption occurred under Noapara S/S
area from 12:50 to 14:05.
f) Ashuganj(S)-360 MW CCPP STG tripped at 14:14 and was synchronized at 16:03.
g) Jhenidah 132/33 kV T-1 & T-2 transformers tripped at 23:02 due to 33 kV feeder fault and were switched on at 23:06. |  |  |  | About 82 MW Power interruption occurred under Jhenidah S/S
h) Bogura-Palashbari 132 kV Ckt-1 was under shut down from 15:14 to 16:03 for corrective maintenance. |  |  |  | area from 23:02 to 23:06.
i) Bheramara-410 MW CCPP GT was shut down at 02:13(27/6/18).
j) Kaptai #4 was forced shut down at 01:01(27/6/18) for air cooling leakage.
Sub Divisional Engineer |  |  | Executive Engineer |  | Superintendent Engineer
Network Operation Division |  |  | Network Operation Division |  |  | Load Dispatch Circle
Page 1 of 7

## P2
EVENING PEAK GENERATION AND DAY LONG ENERGY DATA OF POWER STATIONS
| Date : | 2018-06-26 | [5 empty] | Page -2
Sl. |  |  |  |  | Present | Peak | Energy
No. | Name of the Power Stations |  | Producer | Installed Capacity | Capacity | Hour | Generated | Remarks
Generation
|  |  |  | Unit No. X Capacity | MW | MW | MW
1 | Ghorasal ST: Unit-1,2 |  | PDB | 2*55 | 85 | 37 | 196000 | # 2 Under maint.
| Ghorasal ST: Unit-3 |  | PDB | 1*210 | 170 | 120 | 2852640 | Gas shortage
| Ghorasal ST: Unit-4 |  | PDB | 1*210 | 180 | 0 | 0 | Under maint.
| Ghorasal ST: Unit-5 |  | PDB | 1*210 | 190 | 0 | 0 | Under maint.
2 | Ghorasal ST: Unit-7 |  | PDB | 1*243+1*122 | 365 | 260 | 6848336 | Gas shortage
3 | Ghorashal 78MW (MAX) |  | QRPP | 2*40 | 78 | 74 | 1538208
4 | Ghorashal (Regent) |  | IPP | 34*3.35 | 108 | 104 | 1533682
5 | Haripur GT: Unit-1, 2 |  | SBU, PDB | 2*32 | 40 | 0 | 0 | Under maint.
6 | Haripur 412 MW CCPP |  | EGCB | 1*273+1*139 | 412 | 370 | 8312830 | FGMO
7 | Haripur NEPC 110MW |  | IPP | 8*15 | 110 | 98 | 424700 | Engine problem
8 | Haripur Power CCPP 360MW |  | IPP | 1*235+1*125 | 360 | 217 | 5535000 | Gas shortage
9 | Meghnaghat CCPP 450MW |  | IPP | 2*150+1*150 | 450 | 380 | 7837339 | Gas shortage
10 | Meghnaghat (IEL) |  | QRPP | 12*8.9 | 100 | 56 | 1073280 | High Voltage
11 | Meghnaghat CCPP(Summit) |  | IPP | 2*110+1*110 | 305 | 100 | 2624175 | Low demand
12 | Madanganj 102MW |  | QRPP | 6*17 | 100 | 0 | 1558285 | Cable fault.
13 | Madanganj-55 MW |  | (IPP) | 3*17.08+1*11.3 | 55 | 55 | 715008
14 | Keraniganj (Powerpac) 100MW |  | QRPP | 8*13.45 | 100 | 100 | 799392
15 | Narshingdi (Doreen) |  | SIPP, REB | 8*2.90 | 22 | 17 | 384012
16 | Siddhirgonj ST 210MW |  | PDB | 1*210 | 115 | 0 | 0 | Under maint.
17 | Siddhirgonj GT Unit-1& 2 |  | EGCB | 2*105 | 210 | 99 | 1713000 | Gas shortage
18 | Siddhirganj (Desh) |  | QRPP | 96*1.2 | 100 | 50 | 185280 | Low demand
19 | Siddhirganj (Dutch Bangla) |  | QRPP | 12*8.9 | 100 | 93 | 1216320
20 | Siddhirganj CCPP-335 MW |  | EGCB | 1*217 | 217 | 175 | 4084383 | Gas shortage
21 | Pagla (DPA ) |  | QRPP | 100*0.5 | 50 | 10 | 47680 | Low demand
22 | Gagnagar (Orion) |  | IPP | 12*8.924 | 102 | 50 | 546048 | High Voltage
23 | Katpotti 51 MW |  | IPP | 7*7.9 | 51 | 39 | 772512 | Engine problem
24 | Banco Energy 54MW |  | IPP | 3*18 | 54 | 54 | 958680
25 | Kodda 150MW |  | BPDB-RPCL | 9*17.06 | 149 | 98 | 2352480 | Low demand
26 | Northern 55 MW |  | IPP | 3*19.3 | 55 | 56 | 1033539
27 | Southern 55MW |  | IPP | 3*19.3 | 55 | 55 | 947000
28 | Bosila 108MW |  | IPP | 12*8.775+1*3.5 | 108 | 90 | 1374720 | Engine problem
29 | Summit Power,(Madhabdi+Ashulia) |  | SIPP,REB | 3*3.67+4*8.73 | 80 | 57 | 1321980 | Engine problem
30 | Summit Maona |  | SIPP,REB | 4*8.73 | 33 | 33 | 802000
31 | Summit Rupganj |  | SIPP,REB | 4*8.73 | 33 | 31 | 831300
32 | Gazipur (RPCL) |  | IPP | 6*8.9 | 52 | 50 | 956952
33 | Tongi GT |  | PDB | 1* 105 | 105 | 0 | 0 | Under maint.
34 | Summit Gazipur |  | IPP | 18*17.076 | 300 | 289 | 4092330
| APR Energy , Keranigonj |  | IPP | 236*1.4 | 0 | 0 | 0
| Bramhangoan 100 MW (Aggreko) |  | IPP | 100 | 0 | 11 | 35235 | On test.
| Aggreko Aurahati 100MW |  | IPP | 0.85*23+0.95*91 | 0 | 105 | 2517630 | On test.
| Dhaka area Total |  |  |  | 5199 | 3433 | 68021956
35 | Chittagong ST-1 (Raozan) |  | PDB | 1*210 | 180 | 0 | 0 | Gas shortage
36 | Chittgong ST-2 (Raozan) |  | PDB | 1*210 | 180 | 0 | 0 | Gas shortage
36 | Raozan 25 MW (RPCL) |  | IPP | 3*8.9 | 25 | 25 | 387180
37 | Patenga 50MW |  | IPP | 8*6.98 | 50 | 44 | 942240
38 | Kaptai Hydro: Unit-1,2,3,4, 5 |  | PDB | 2*40+3*50 | 230 | 137 | 3846809 | # 5 under maint.
39 | Sikalbaha ST 60MW |  | PDB | 1*60 | 40 | 0 | 0 | Under maint.
40 | Sikalbaha 225MW |  | PDB | 1*150+1*175 | 225 | 201 | 4876090 | FGMO
41 | Sikalbaha Peaking GT |  | PDB | 1*150 | 150 | 60 | 1748435 | Frequency control.
42 | Sikalbaha (Energis) |  | RPP | 4*12.5+2*11.9+1*3+1*1.5 | 51 | 51 | 918240
43 | Hathazari peaking |  | PDB | 11*8.9 | 98 | 64 | 657680
44 | Dohazari Peaking |  | PDB | 6*17 | 102 | 74 | 737914
45 | Juldah (Acorn) |  | QRPP | 8*13.45 | 100 | 80 | 1823160 | Engine problem
46 | Barabkunda (Regent) |  | SIPP, PDB | 8*2.90 | 22 | 16 | 384672
* | Malancha, Ctg. EPZ (United) |  |  | 5*8.73+3*9.34 | 0 | 23 | 398400
47 | Chittagong ECPV 108 MW |  | IPP | 16*7 | 108 | 104 | 1961280
| Chittagong area Total |  |  |  | 1561 | 879 | 18682100
48 | Ashuganj ST: Unit- 3 |  | APSCL | 1*150 | 135 | 0 | 0 | Gas shortage
| Ashuganj ST: Unit- 4 |  | APSCL | 1*150 | 129 | 124 | 3116925 | Gas shortage
| Ashuganj ST: Unit- 5 |  | APSCL | 1*150 | 134 | 100 | 2404320 | Gas shortage
49 | Ashuganj CCPP 225 MW |  | APSCL | 1*142+1*75 | 221 | 167 | 4605000 | FGMO
50 | Ashuganj CCPP(North) |  | APSCL | 1*360 | 360 | 311 | 6040300 | FGMO
51 | Ashuganj CCPP(South) |  | APSCL | 1*360 | 360 | 298 | 6453750 | FGMO
52 | Ashuganj Engines TSK |  | APSCL | 14*3.968 | 45 | 32 | 748440 | Engine problem
53 | Ashuganj (Precision) 55MW |  | RPP | 15*4 | 55 | 0 | 0 | Under maint.
54 | Ashuganj (United) 53MW |  | QRPP | 14*4 | 53 | 10 | 240000 | Gas shortage
55 | Ashuganj 195MW Modular |  | IPP | 20*9.73+1*16 | 195 | 194 | 2174545
56 | Ashuganj (Midland) 51MW |  | IPP | 6*9.34 | 51 | 51 | 790824
57 | B.Baria (Aggreko) 85MW |  | QRPP | 86*1.10 | 85 | 86 | 1558285
58 | Daudkandi Peaking 52MW |  | PDB | 6*8.92 | 52 | 48 | 263016
59 | Chandpur CCPP |  | PDB | 1*106+1*57 | 163 | 0 | 0 | Under maint.
60 | Feni (Doreen) 22MW |  | SIPP, PDB | 8*2.90 | 22 | 19 | 416880
61 | Feni, Mohipal (Doreen) |  | SIPP, REB | 4*2.90 | 11 | 8 | 180720
** | Tripura |  | Imported power | 0 | 160 | 162 | 3292800
62 | Jangalia (Summit) 33MW |  | SIPP, PDB | 4*8.73 | 33 | 21 | 498000
63 | Lakdhanvi 52 MW |  | IPP | 6*8.92 | 52 | 0 | 120010 | Line O/L.
64 | Summit Comilla 25MW |  | SIPP, PDB | 3*3.67+2*6.97 | 25 | 21 | 472120
65 | Daudkandi bangla trak |  | IPP | 154*1.4 | 200 | 10 | 36480 | Low demand
| Comilla Area Total |  |  |  | 2541 | 1662 | 33412415
66 | Mymensingh RPCL 210MW |  | IPP | 4*35+1*70 | 202 | 80 | 1808080 | Gas shortage
67 | Tangail (Doreen) 22MW |  | SIPP, PDB | 8*2.90 | 22 | 20 | 459706
68 | Jamalpur 95MW |  | IPP | 12*8.924 | 95 | 32 | 408893 | Low demand
69 | Sarishabari (Solar) |  | IPP | 1*3 | 3 | 0 | 10146
| United Mymensingh PPL |  | IPP | 200 | 0 | 187 | 2887200 | On test.
| Mymensingh Area Total |  |  |  | 322 | 319 | 5574025
70 | Fenchugonj CCPP-1 |  | PDB | 2*32+1*33 | 70 | 58 | 1391000
71 | Fenchugonj CCPP-2 |  | PDB | 2*35+1*35 | 90 | 62 | 1442077
72 | Kushiara 163 MW CCPP GT |  | IPP | 1*109+1*54 | 163 | 163 | 3155809
73 | Shajibazar 330 MW |  | PDB | 3*110 | 330 | 280 | 6603378 | FGMO
74 | Fenchugonj (Barakatullah) 51MW |  | RPP | 19*2.90 | 51 | 53 | 851400
75 | Fenchuganj (EPL) 44MW |  | RPP | 12*3.3+5*2 | 44 | 50 | 849000
76 | Hobiganj 11MW |  | SIPP, REB | 4*2.90 | 11 | 8 | 198768 | Engine problem
77 | Shahjibazar GT: Unit- 8, 9 |  | PDB | 2*35 | 66 | 31 | 695000 | FGMO
78 | Shahjibazar 86MW |  | RPP | 32*2.90 | 86 | 86 | 1516800
79 | Shahjibazar (EPL) 50MW |  | RPP | 27*2.0 | 50 | 47 | 820800 | Engine problem
80 | Sylhet GT 150 MW |  | PDB | 1*142 | 142 | 80 | 1924960
81 | Sylhet GT 20 MW |  | PDB | 1*20 | 20 | 0 | 0 | Under maint.
82 | Sylhet (EPL) 50MW |  | RPP | 27*2 | 50 | 45 | 897260 | Engine problem
83 | Shahjahanulla 25 MW |  | SIPP, REB | 3*9.34 | 25 | 23 | 484272
84 | Summit Bibiana- 2 |  | IPP | 1*222+1*119 | 341 | 310 | 7460150 | FGMO
85 | Sylhet (Desh) 10MW |  | RPP | 6*1.95 | 10 | 9 | 230580
| Sylhet Area Total |  |  |  | 1549 | 1305 | 28521254
86 | Bheramara GT-1,2,3 |  | PDB | 3*20 | 46 | 32 | 166300 | Low demand
| Bheramara (HVDC ) |  | Imported power | 1*500 | 500 | 473 | 11570909
87 | Khulna (KPCL-1 & 3) |  | IPP | 19*6.5 | 110 | 46 | 900000 | Fuel shortage
88 | Khulna (KPCL-2) |  | QRPP | 7*17 | 115 | 99 | 1428480 | Engine problem
89 | Faridpur Peaking |  | PDB | 8*6.89 | 54 | 47 | 520320
90 | Khulna CCPP 225MW |  | NWPGCL | 1*150+1*75 | 230 | 150 | 3164160 | Low demand
91 | Gopalganj Peaking |  | PDB | 16*6.98 | 109 | 78 | 755328
92 | Bheramara 360 MW |  | NWPGCL | 1*278+1*132 | 410 | 165 | 3345408 | Gas shortage
93 | Noapara (KZA) 40MW |  | QRPP | 5*8.5 | 40 | 40 | 691500 | Engine problem
94 | Khulna (Aggreko) 55MW |  | QRPP | 71*0.85 | 55 | 54 | 199570
95 | Bangla Trak Noapara |  | IPP | 70*1.4 | 100 | 79 | 380160 | Engine problem
| Khulna Area Total |  |  |  | 1769 | 1263 | 23122135
96 | Summit Barisal 110 MW |  | IPP | 7*17.076 | 110 | 80 | 1001280 | Line O/L.
97 | Barisal GT: Unit-1, 2 |  | PDB | 2*20 | 30 | 0 | 0 | Reserve
98 | Bhola (Venture) 33MW |  | RPP | 1*34.50 | 33 | 34 | 461561
99 | Bhola CCPP 194MW |  | PDB | 2*63+1*68 | 194 | 193 | 4595999
100 | Bhola Aggreko 95MW |  | QRPP | 96*1.10 | 95 | 98 | 2126731
| Barisal Area Total |  |  |  | 462 | 405 | 8185571
101 | Baghabari GT 71MW |  | PDB | 1*71 | 71 | 0 | 0 | Under maint.
| Baghabari GT 100MW |  | PDB | 1*100 | 100 | 0 | 0 | Under maint.
102 | Baghabari Peaking 50MW |  | PDB | 6*8.9 | 52 | 43 | 227552
103 | Bera Peaking |  | PDB | 9*8.29 | 71 | 38 | 195578 | Engine problem
104 | Amnura 50MW |  | QRPP | 7*7.79 | 50 | 40 | 888460 | Engine problem
105 | Katakhali (Northern) |  | QRPP | 6*8.9 | 50 | 43 | 764640 | Engine problem
106 | Katakhali Peaking |  | PDB | 6*8.7 | 50 | 46 | 353400
107 | Sirajgonj Unit-1 225MW |  | NWPGCL | 1*150+1*75 | 210 | 0 | 0 | FGMO
108 | Sirajgonj Unit-2 225MW |  | NWPGCL | 1*150+1*75 | 220 | 184 | 0 | FGMO
| Sirajgonj Unit-3 225MW |  | NWPGCL | 1*150+1*75 | 0 | 0 | 0
109 | Santahar Peaking |  | PDB | 6*8.7 | 50 | 43 | 327790
110 | Bogra (GBB) |  | RPP | 6*4 | 22 | 22 | 473760
111 | Bogra (EPL) |  | RPP | 5*3.3+5*2 | 10 | 12 | 279252
112 | Ullapara (Summit) |  | SIPP, REB | 4*2.90 | 11 | 11 | 224226
113 | Rajlanka 52 MW |  | IPP | 6*8.92 | 52 | 43 | 552480 | Engine problem
114 | Chapainawabganj-100 MW |  | PDB | 12*8.924 | 104 | 100 | 1361548
| Rajshahi Area Total |  |  |  | 1123 | 625 | 5648686
115 | Barapukuria Unit-1 |  | PDB | 1*125 | 85 | 0 | 0 | Under maint.
| Barapukuria Unit-2 |  | PDB | 1*125 | 85 | 72 | 1736290
116 | Barapukuria Unit-3 |  | PDB | 1*275 | 274 | 160 | 3905000
117 | Rangpur GT |  | PDB | 1*20 | 20 | 16 | 90000
118 | Saidpur GT |  | PDB | 1*20 | 20 | 10 | 123000
| Rangpur Area Total |  |  |  | 484 | 258 | 5854290
| Total |  |  |  | 15010 | 10149 | 197022432
| Eastern Grid Total |  |  |  | 11172 | 7598 | 154211750
| Western Grid Total |  |  |  | 3838 | 2551 | 42810682
| National Grid Total |  |  |  | 15010 | 10149 | 197022432
*Data collected from respective power station over telephone.
Executive Engineer
Network Operation Division

## P3
MAXIMUM LOAD SERVED BY DIFFERENT GRID SUB-STATIONS
Date: | 2018-06-26 | [5 empty] | QF-LDC-09
(a) ENTIRE EASTERN GRID : |  |  | 6542 | MW | (b) ENTIRE WESTERN GRID : |  |  | 3204 | MW
i) Dhaka area |  |  | 3565 | MW | i) Khulna area |  |  | 1251 | MW
ii) Chittagong area |  |  | 973 | MW | ii) Rajshahi area |  |  | 1061 | MW
iii) Comilla area |  |  | 834 | MW | iii) Barisal area |  |  | 273 | MW
iv) Mymensingh area |  |  | 726 | MW | iv) Rangpur area |  |  | 619 | MW
v) Sylhet area |  |  | 444 | MW
| SYSTEM TOTAL DEMAND ( a + b ) = |  |  | 9746 | MW
MAXIMUM LOAD SERVED BY DIFFERENT SUB-STATIONS
Sub-station | Load (MW) | Hour | Sub-station | Load (MW) | Hour | Sub-station | Load (MW) | Hour
Siddhirganj | 120 | 1500 | Netrokona | 85 | 2000 | Central s/s | 68 | 2100
Munsiganj | 120 | 2100 | Jamalpur | 114 | 2000 | Noapara | 82 | 2100
Megnaghat | 48 | 500 | Sherpur | 78 | 2100 | Jessore | 138 | 1930
Shyampur | 133 | 1000 | Srimongal | 35 | 2000 | Jhenida | 84 | 2100
Bhulta | 165 | 2100 | Shahjibazar | 99 | 2200 | Bottail | 126 | 2000
Madanganj | 45 | 1200 | Fenchuganj | 45 | 2000 | G.K Project | 56 | 2100
Shitalakhya | 104 | 1500 | Kulawara | 40 | 2000 | Faridpur | 148 | 2100
Rahim steel | 2 | 400 | Sylhet | 133 | 2000 | Madaripur | 121 | 2100
Matuail | 80 | 900 | Chatak | 26 | 2200 | Gopalganj | 81 | 2100
Ghorasal | 66 | 1600 | Sunamganj | 31 | 2000 | Bagerhat | 71 | 1930
Narsingdi | 108 | 2100 | Biani Bazar | 42 | 2100 | Mongla | 30 | 1000
Haripur (SBU) | 78 | 2100 | Comilla (S) | 166 | 2200 | Satkhira | 67 | 2200
Ullon | 86 | 2000 | Comilla(N) | 80 | 1900 | Gallamari | 46 | 2100
Hasnabad | 184 | 2100 | Chandpur | 110 | 2200 | Magura | 44 | 2100
Magbazar | 129 | 1500 | Feni | 107 | 1900 | Chuadanga | 80 | 2000
Maniknagar | 92 | 1600 | Chowmuhani | 164 | 2100 | Barisal | 114 | 2100
Bangabhaban | 36 | 1500 | Ashuganj | 59 | 2300 | Patuakhali | 27 | 1930
Narinda | 76 | 1300 | Daudkandi | 100 | 2000 | Bhandaria | 46 | 2100
Dhanmondi | 103 | 1300 | B.Baria | 126 | 2200 | Ishurdi | 55 | 2000
Lalbag | 49 | 2100 | Ramganj | 25 | 1830 | Ruppur Paromanobik | 2 | 1500
Madartek | 105 | 1900 | Madunaghat | 53 | 1930 | Natore | 103 | 2100
Mirpur | 117 | 1930 | Hathazari | 90 | 1930 | Bogra | 244 | 2100
Kalyanpur | 140 | 1300 | Khulshi | 180 | 1300 | Noagaon | 109 | 1930
Gulshan | 86 | 1600 | Halishahar | 126 | 1500 | Rajshahi | 136 | 2000
Uttara | 67 | 1300 | Baraulia | 140 | 1400 | C.Nawabganj | 66 | 2100
Kamrangirchar | 145 | 2100 | Sikalbaha | 34 | 1900 | Amnura | 34 | 2100
Savar | 144 | 1900 | Dohazari | 80 | 2100 | Pabna | 117 | 2100
Bhasantec | 44 | 1930 | Cox'sbazar | 84 | 2100 | Shahjadpur | 73 | 100
Agargaon | 91 | 1930 | Chandraghona | 34 | 2100 | Serajganj | 76 | 2100
Satmosjid | 109 | 2100 | Kaptai | 4 | 2100 | Niyamatpur | 51 | 2000
Tongi | 179 | 1500 | A. Khaer Stl. | 13 | 2000 | Joypurhat | 45 | 2100
Kabirpur | 128 | 1500 | Bakulia | 102 | 1930 | Rangpur | 115 | 2000
Basundhara | 95 | 2100 | Julda | 15 | 900 | Lalmonirhat | 84 | 2000
Manikganj | 206 | 2100 | TK chemical | 4 | 1300 | Saidpur | 109 | 2000
Joydevpur | 78 | 100 | Modern Steel | 11 | 1500 | Purbasadipur | 82 | 100
New Tongi | 198 | 2100 | Shahmirpur | 28 | 2100 | Thakurgaon | 72 | 2100
Korda | 212 | 2000 | Abul Khair 230 | 173 | 1300 | Palashbari | 98 | 2100
Tangail | 160 | 2000 | BSRM | 104 | 600 | Barapukuria | 46 | 2000
Mymensing | 233 | 2200 | Khagrachhari | 17 | 1830 | Panchagar | 38 | 2100
Kishorganj | 90 | 2200 | Goalpara | 42 | 2100
Sub Divisional Engineer |  |  | Executive Engineer |  |  | Superintendent Engineer
Network Operation Division |  |  | Network Operation Division |  |  | Load Despatch Circle
(1) Honbl. State Minister |  |  | (8) Executive Director (O & M) PGCB. |  |  | (18) C.E. Transmission (1 & 2) PGCB.
Ministry of Power,Energy & Mineral |  |  | (9) Member,Generation,PDB. |  |  | (19) S.E. System Protection,PGCB.
Resources, GOB. |  |  | (10) Member,Distribution,PDB. |  |  | (20) Director,Public Relation,PDB.
(2) Secy (Power Divn.)Ministry of |  |  | (11) Member,Transmission & |  |  | (21) Director Program, PDB.
Power,Energy & Mineral Resources. |  |  | System Operation,PDB. |  |  | (22) S.E. Consumer Affairs,PDB.
(3) Director General,Power cell |  |  | (12) Member,P&D,PDB. |  |  | (23) Director,Project Planning,PDB.
(4) Chairman,BERC |  |  | (13) C.E (P & D), PGCB. |  |  | (24) Director,System Planning,PDB.
(5) Chairman, BPDB. |  |  | (14) G.M. Commercial Operation |  |  | (25) Executive Eng.IMD.
(6) Managing Director, PGCB. |  |  | (15) C.E. Generation,PDB. |  |  | (26) Executive Eng. EMD.
(7) Member(Power & Industry) |  |  | (16) C.E, (P & D),PDB. |  |  | (27) NLDC

## Voltage
MAXIMUM & MINIMUM VOLTAGES OF DIFFERENT GRID SUB-STATIONS.
Date: | 2018-06-26
Sub-Station | Maxm | Hour | Minm | Hour | Sub-Station | Maxm | Hour | Minm | Hour
| Voltage |  | Voltage |  |  | Voltage |  | Voltage
400 KV | KV |  | KV |  |  | KV |  | KV
Bibiyana | 393 | 6:00 | 387 | 10:00 | Kaliakoir | 378 | 5:00 | 366 | 11:00
Bheramara | 404 | 11:00 | 393 | 20:00
230 KV | KV |  | KV |  | 230 KV | KV |  | KV
Ghorasal | 230 | 1:00 | 230 | 1:00 | Tongi | 227 | 5:00 | 216 | 11:00
Ishurdi | 234 | 5:00 | 225 | 11:00 | Comilla (N) | 230 | 1:00 | 225 | 18:00
Ashuganj | 236 | 18:30 | 230 | 12:00 | Hathazari | 221 | 19:30 | 210 | 11:00
Serajganj | 226 | 18:30 | 220 | 1:00 | Megnaghat | 230 | 1:00 | 222 | 10:00
Baghabari | 226 | 18:30 | 218 | 21:00 | Fenchuganj | 238 | 14:00 | 234 | 10:00
Barapukuria | 234 | 7:00 | 223 | 22:00 | Siddhirganj | 225 | 2:00 | 219 | 11:00
Bogra | 226 | 6:00 | 212 | 21:00 | Maniknagar | 225 | 5:00 | 217 | 11:00
Khulna South | 240 | 5:00 | 230 | 13:00 | Old Airport | 226 | 5:00 | 216 | 11:00
Rampura | 222 | 3:00 | 220 | 9:00 | Barisal | 235 | 5:00 | 223 | 2:00
Haripur | 225 | 4:00 | 218 | 11:00 | AKSML | 218 | 5:00 | 207 | 2:00
Hasnabad | 227 | 3:00 | 219 | 10:00 | BSRM | 223 | 5:00 | 212 | 11:00
Aminbazar | 227 | 6:00 | 218 | 11:00 | Bibiyana | 236 | 7:00 | 231 | 14:00
132 kV | KV |  | KV |  | 132 kV | KV |  | KV
Siddhirganj | 136 | 2100 | 130 | 1100 | Ramganj | 124 | 800 | 116 | 2100
Munsiganj | 135 | 100 | 130 | 900 | Madanhat | 135 | 1700 | 129 | 900
Megnaghat | 133 | 2100 | 129 | 1000 | Hathazari | 131 | 2000 | 125 | 1000
Shyampur | 133 | 2000 | 123 | 1100 | Khulshi | 127 | 100 | 122 | 1000
Bhulta | 128 | 700 | 122 | 1100 | Halishahar | 131 | 400 | 123 | 1000
Madanganj | 134 | 1930 | 129 | 1000 | Baraulia | 129 | 400 | 124 | 1000
Shitalakhya | 139 | 1930 | 131 | 1000 | Sikalbaha | 132 | 500 | 125 | 1000
Rahim steal | 135 | 100 | 130 | 1100 | Dohazari | 128 | 700 | 124 | 2100
Matuail | 135 | 2000 | 129 | 1000 | Cox'sbazar | 124 | 500 | 117 | 2100
Ghorasal | 135 | 100 | 135 | 200 | Chandraghona | 132 | 400 | 127 | 1000
Narsinghdi | 133 | 600 | 127 | 1100 | Kaptai | 130 | 100 | 127 | 1000
Haripur (SBU) | 136 | 2000 | 130 | 1100 | A. Khaer Stl. | 128 | 400 | 124 | 1400
Ullon | 134 | 600 | 128 | 1100 | Bakulia | 128 | 1900 | 124 | 1000
Hasnabad | 138 | 600 | 131 | 1200 | Julda | 130 | 200 | 125 | 900
Magbazar | 136 | 600 | 129 | 1200 | TK Chemical | 133 | 300 | 127 | 900
Maniknagar | 136 | 600 | 130 | 1200 | Modern Steel | 129 | 100 | 123 | 1300
Bangabhaban | 136 | 600 | 130 | 1200 | Shahmirpur | 128 | 300 | 124 | 1500
Narinda | 136 | 600 | 130 | 1200 | Khagrachhari | 130 | 300 | 126 | 1000
Dhanmondi | 134 | 600 | 128 | 1100 | Goalpara | 137 | 400 | 130 | 800
Lalbag | 141 | 600 | 132 | 1200 | Central s/s | 137 | 500 | 131 | 700
Madartek | 135 | 600 | 129 | 1200 | Noapara | 136 | 1830 | 126 | 700
Mirpur | 135 | 300 | 129 | 1100 | Jessore | 130 | 400 | 120 | 700
Kalyanpur | 137 | 100 | 130 | 1100 | Jhenida | 128 | 400 | 118 | 600
Gulshan | 135 | 500 | 108 | 1100 | Bottail | 140 | 500 | 127 | 2100
Uttara | 134 | 300 | 125 | 1100 | G.K.Project | 142 | 600 | 134 | 1200
Kamrangirchar | 136 | 100 | 131 | 1000 | Faridpur | 133 | 600 | 124 | 2100
Savar | 133 | 100 | 126 | 1100 | Madaripur | 133 | 400 | 124 | 2100
Bhasantec | 134 | 200 | 127 | 1100 | Gopalganj | 137 | 500 | 121 | 2100
Agargaon | 135 | 500 | 130 | 1100 | Bagerhat | 135 | 300 | 130 | 1200
Satmosjid | 134 | 300 | 127 | 1100 | Mongla | 132 | 300 | 127 | 1200
Tongi | 136 | 400 | 130 | 1100 | Satkhira | 136 | 400 | 129 | 1200
Kabirpur | 134 | 1300 | 129 | 1500 | Gallamari | 137 | 500 | 131 | 1200
Basundhara | 132 | 800 | 127 | 1000 | Magura | 128 | 800 | 118 | 2000
Manikganj | 138 | 600 | 133 | 2100 | Chuadanga | 126 | 900 | 112 | 2000
Joydevpur | 139 | 1800 | 134 | 1300 | Barisal | 137 | 1600 | 132 | 1100
New Tongi | 138 | 800 | 130 | 1500 | Patuakhali | 135 | 600 | 124 | 2000
Kodda | 139 | 2000 | 134 | 1300 | Bhandaria | 136 | 400 | 129 | 2100
Tangail | 125 | 700 | 124 | 2000 | Ishurdi | 140 | 1500 | 132 | 1930
Mymensing | 136 | 500 | 119 | 2100 | Ruppur Paromanobik | 139 | 200 | 132 | 1300
Kishorganj | 130 | 500 | 123 | 2100 | Natore | 139 | 600 | 126 | 2000
Netrokona | 133 | 600 | 118 | 2000 | Bogra | 135 | 600 | 123 | 2000
Jamalpur | 134 | 1600 | 124 | 800 | Noagaon | 130 | 500 | 119 | 2000
Sherpur | 133 | 600 | 122 | 800 | Rajshahi | 134 | 1800 | 123 | 2000
Srimongal | 139 | 600 | 135 | 2000 | C.Nawabganj | 135 | 1830 | 126 | 1930
Shahjibazar | 136 | 300 | 133 | 2100 | Amnura | 138 | 600 | 127 | 1100
Fenchuganj | 137 | 500 | 134 | 1800 | Pabna | 131 | 700 | 125 | 2000
Khulawara | 135 | 100 | 133 | 1830 | Shahjadpur | 140 | 500 | 135 | 1200
Sylhet | 136 | 300 | 133 | 1800 | Serajganj | 134 | 600 | 127 | 2000
Chatak | 135 | 500 | 131 | 2100 | Niyamatpur | 128 | 600 | 115 | 2000
Sunamganj | 133 | 900 | 130 | 100 | Joypurhat | 130 | 500 | 116 | 2000
Biani Bazar | 135 | 300 | 130 | 2100 | Rangpur | 127 | 700 | 106 | 2000
Comilla(s) | 127 | 600 | 122 | 1500 | Lalmonirhat | 126 | 900 | 98 | 2000
Comilla(n) | 136 | 1600 | 130 | 1800 | Saidpur | 128 | 600 | 103 | 1930
Chandpur | 128 | 800 | 120 | 2300 | Purbasadipur | 133 | 1000 | 120 | 1500
Feni | 121 | 700 | 119 | 1500 | Thakurgaon | 128 | 600 | 109 | 1930
Chowmuhani | 125 | 1100 | 112 | 2000 | Palashbari | 127 | 600 | 109 | 2000
Ashuganj | 137 | 600 | 134 | 1000 | Barapukuria | 134 | 700 | 125 | 1930
Daudkandi | 135 | 2100 | 125 | 1100 | Panchagar | 125 | 700 | 102 | 1930
B.Baria | 136 | 1200 | 132 | 2100
Sub Assistant Engineer | [5 empty] | Sub Divisional Engineer
Network Operation Division | [5 empty] | Network Operation Division
Page 7 of 7

## L-Curve
Date | 2018-06-26
.
TIME | E-W INT.(Export) | EAST GRID | WEST GRID | TOTAL |  |  | DAILY LOAD CURVE
0:00 | 560 | 7266 | 2545 | 9811 |  |  |  | QF-LDC-12
0:30 | 590 | 7036 | 2434 | 9470 | Date: | 2018-06-26
1:00 | 620 | 6806 | 2323 | 9129
1:30 | 630 | 6740.5 | 2231 | 8971.5
2:00 | 640 | 6675 | 2139 | 8814
2:30 | 630 | 6489.5 | 2046.5 | 8536 | [5 empty] | Gen. at Eve. Peak | 10337 | 10337 MW (21:00 )
3:00 | 620 | 6304 | 1954 | 8258 | [6 empty] | 21:00
3:30 | 580 | 6187.5 | 1967.5 | 8155 | [5 empty] | Gen. at Day Peak | 8115.9 | 8115.9 MW (12:00 )
4:00 | 540 | 6071 | 1981 | 8052 | [6 empty] | 12:00
4:30 | 480 | 5781 | 2049 | 7830 | [5 empty] | Highest Generation | 10337
5:00 | 420 | 5491 | 2117 | 7608 | [6 empty] | 21:00
5:30 | 380 | 5208 | 1931 | 7139
6:00 | 340 | 4925 | 1745 | 6670
6:30 | 330 | 4898.55 | 1687 | 6585.55
7:00 | 320 | 4872.1 | 1629 | 6501.1
7:30 | 315 | 4945.7 | 1624 | 6569.7
8:00 | 310 | 5019.3 | 1619 | 6638.3
8:30 | 235 | 5165.95 | 1751.5 | 6917.45
9:00 | 160 | 5312.6 | 1884 | 7196.6
9:30 | 180 | 5445.7 | 1898.5 | 7344.2
10:00 | 200 | 5578.8 | 1913 | 7491.8
10:30 | 240 | 5682.3 | 1904.5 | 7586.8
11:00 | 280 | 5785.8 | 1896 | 7681.8
11:30 | 320 | 6000.85 | 1898 | 7898.85
12:00 | 360 | 6215.9 | 1900 | 8115.9
12:30 | 410 | 6380.95 | 1916 | 8296.95
13:00 | 460 | 6546 | 1932 | 8478
13:30 | 440 | 6532.2 | 1947 | 8479.2
14:00 | 420 | 6518.4 | 1962 | 8480.4
14:30 | 425 | 6664.2 | 1985 | 8649.2
15:00 | 430 | 6810 | 2008 | 8818
15:30 | 400 | 6764.7 | 2005 | 8769.7
16:00 | 370 | 6719.4 | 2002 | 8721.4
16:30 | 325 | 6502.05 | 1986 | 8488.05
17:00 | 280 | 6284.7 | 1970 | 8254.7
17:30 | 230 | 6023.4 | 2006.5 | 8029.9
18:00 | 180 | 5762.1 | 2043 | 7805.1
18:30 | 185 | 6202.55 | 2305.5 | 8508.05
19:00 | 190 | 6643 | 2568 | 9211
19:30 | 640 | 7198 | 2640 | 9838
20:00 | 640 | 7260 | 2637 | 9897 |  |  |  | Executive Engineer
20:30 | 660 | 7429 | 2688 | 10117 |  |  |  | Network Operation Division
21:00 | 680 | 7598 | 2739 | 10337
21:30 | 660 | 7514.5 | 2728.5 | 10243
22:00 | 640 | 7431 | 2718 | 10149 |  |  |  |  | Page 6 of 7
22:30 | 590 | 7258.5 | 2645 | 9903.5
23:00 | 540 | 7086 | 2572 | 9658
23:30 | 550 | 7176 | 2558.5 | 9734.5
24:00 | 560 | 7266 | 2545 | 9811
10337 MW (21:00 )
8115.9 MW (12:00 )

## En-Curve
DAILY ENERGY CURVE
Date | 2018-06-26 |  | Energy | 205745232
[10 empty] | 2018-06-26 | [5 empty] | QF-LDC-11
TIME | GAS | HVDC | P.GEN(GAS). | P.GEN(OIL). | COAL | HYDRO | OIL | SHORTAGE | TRIPURA
0:00 | 3636 | 473 | 1833 | 2025 | 231 | 137 | 1318 | 0 | 158
0:30 | 3453.5 | 475 | 1850 | 1955.5 | 231 | 152 | 1203 | 0 | 150 | Date: | 2018-06-26
1:00 | 3271 | 477 | 1867 | 1886 | 231 | 167 | 1088 | 0 | 142
1:30 | 3242.5 | 477.5 | 1882.5 | 1760.5 | 231 | 165 | 1073.5 | 0 | 139 | [7 empty] | Total Energy | 205.7452 | Total Energy Gen 205.745 MKWHr Energy Not Served 0.000 MKWHr Energy Requirement 205.745 MKWHr
2:00 | 3214 | 478 | 1898 | 1635 | 231 | 163 | 1059 | 0 | 136 | [7 empty] | Energy not Served | 0
2:30 | 3216 | 478 | 1891.5 | 1435.5 | 231 | 163 | 989 | 0 | 132 | [7 empty] | Energy Requirement | 205.7452
3:00 | 3218 | 478 | 1885 | 1236 | 231 | 163 | 919 | 0 | 128
3:30 | 3186.5 | 478 | 1874 | 1196 | 230.5 | 165.5 | 897.5 | 0 | 127 | [6 empty] | Shortage
4:00 | 3155 | 478 | 1863 | 1156 | 230 | 168 | 876 | 0 | 126
4:30 | 3089 | 478 | 1748.5 | 1139 | 230 | 168.5 | 854 | 0 | 123
5:00 | 3023 | 478 | 1634 | 1122 | 230 | 169 | 832 | 0 | 120
5:30 | 2892 | 477.5 | 1528 | 952.5 | 231 | 169 | 772 | 0 | 117
6:00 | 2761 | 477 | 1422 | 783 | 232 | 169 | 712 | 0 | 114
6:30 | 2779.5 | 477.5 | 1395.5 | 718.5 | 231 | 169.5 | 707 | 0 | 107 |  |  |  |  | Coal
7:00 | 2798 | 478 | 1369 | 654 | 230 | 170 | 702 | 0 | 100
7:30 | 2871 | 475 | 1358 | 654.5 | 231.5 | 171 | 705.5 | 0 | 103 |  |  |  | Oil |  |  |  | ,
8:00 | 2944 | 472 | 1347 | 655 | 233 | 172 | 709 | 0 | 106
8:30 | 3161 | 472.5 | 1400.5 | 669 | 233 | 172 | 699 | 0 | 110
9:00 | 3378 | 473 | 1454 | 683 | 233 | 172 | 689 | 0 | 114
9:30 | 3477.5 | 473 | 1436.5 | 739 | 233.5 | 169.5 | 695.5 | 0 | 119
10:00 | 3577 | 473 | 1419 | 795 | 234 | 167 | 702 | 0 | 124
10:30 | 3592.5 | 473 | 1433.5 | 852 | 234 | 167 | 709 | 0 | 125
11:00 | 3608 | 473 | 1448 | 909 | 234 | 167 | 716 | 0 | 126
11:30 | 3621 | 472.5 | 1567 | 978.5 | 234 | 164.5 | 731.5 | 0 | 129
12:00 | 3634 | 472 | 1686 | 1048 | 234 | 162 | 747 | 0 | 132
12:30 | 3556 | 472 | 1706 | 1280.5 | 234 | 163.5 | 748 | 0 | 136
13:00 | 3478 | 472 | 1726 | 1513 | 234 | 165 | 749 | 0 | 140
13:30 | 3478 | 472 | 1726 | 1513 | 234 | 165 | 749 | 0 | 140
14:00 | 3478 | 472 | 1726 | 1513 | 234 | 165 | 749 | 0 | 140
14:30 | 3493.5 | 472.5 | 1736.5 | 1621 | 233 | 165 | 781.5 | 0 | 144
15:00 | 3509 | 473 | 1747 | 1729 | 232 | 165 | 814 | 0 | 148
15:30 | 3433.5 | 472.5 | 1750.5 | 1781 | 232 | 165 | 800.5 | 0 | 134
16:00 | 3358 | 472 | 1754 | 1833 | 232 | 165 | 787 | 0 | 120
16:30 | 3237 | 472 | 1717.5 | 1793.5 | 231.5 | 165 | 745 | 0 | 126
17:00 | 3116 | 472 | 1681 | 1754 | 231 | 165 | 703 | 0 | 132
17:30 | 3068 | 472.5 | 1527 | 1708.5 | 230.5 | 165 | 728 | 0 | 130
18:00 | 3020 | 473 | 1373 | 1663 | 230 | 165 | 753 | 0 | 128
18:30 | 3202 | 473 | 1503.5 | 1813 | 230.5 | 165 | 986 | 0 | 135
19:00 | 3384 | 473 | 1634 | 1963 | 231 | 165 | 1219 | 0 | 142
19:30 | 3380 | 473 | 1922 | 2191 | 230 | 165 | 1319 | 0 | 158
20:00 | 3377 | 472 | 1872 | 2312 | 232 | 165 | 1311 | 0 | 156
20:30 | 3446 | 472.5 | 1970 | 2365 | 232 | 151 | 1321.5 | 0 | 159
21:00 | 3515 | 473 | 2068 | 2418 | 232 | 137 | 1332 | 0 | 162
21:30 | 3516.5 | 473 | 1982 | 2411 | 231.5 | 137 | 1328 | 0 | 164
22:00 | 3518 | 473 | 1896 | 2404 | 231 | 137 | 1324 | 0 | 166
22:30 | 3505.5 | 472.5 | 1840.5 | 2247 | 230.5 | 137 | 1305.5 | 0 | 165
23:00 | 3493 | 472 | 1785 | 2090 | 230 | 137 | 1287 | 0 | 164
23:30 | 3564.5 | 472.5 | 1809 | 2057.5 | 230.5 | 137 | 1302.5 | 0 | 161 | Max Temp. in Dhaka |  | 33.8° C
24:00 | 3636 | 473 | 1833 | 2025 | 231 | 137 | 1318 | 0 | 158
Executive Engineer
Network Operation Division
Page 5 of 7
GAS
Oil
HVDC
COAL
HYDRO
Total Energy Gen 205.745 MKWHr Energy Not Served 0.000 MKWHr Energy Requirement 205.745 MKWHr
Note on W13: Author:

## Generation
,. | 2018-06-26
Si No | Unit | 1:00 | 2:00 | 3:00 | 4:00 | 5:00 | 6:00 | 7:00 | 8:00 | 9:00 | 10:00 | 11:00 | 12:00 | 13:00 | 14:00 | 15:00 | 16:00 | 17:00 | 18:00 | 18:30 | 19:00 | 19:30 | 20:00 | 21:00 | 22:00 | 23:00 | 24:00 | KWH
1 | Kaptai Unit-1, 2 & 3 | 87 | 83 | 83 | 88 | 89 | 89 | 90 | 92 | 92 | 87 | 87 | 82 | 85 | 85 | 85 | 85 | 85 | 85 |  | 85 | 85 | 85 | 87 | 87 | 87 | 87 | 2061909
2 | Kaptai Unit-4 & 5 | 80 | 80 | 80 | 80 | 80 | 80 | 80 | 80 | 80 | 80 | 80 | 80 | 80 | 80 | 80 | 80 | 80 | 80 |  | 80 | 80 | 80 | 50 | 50 | 50 | 50 | 1784900
3 | Chittagong ST-1 (Raozan)
4 | Chittgong ST-2 (Raozan)
5 | Raozan 25 MW (RPCL) | 26 | 26 | 25 | 16 | 16 | 8 | 8 | 8 | 0 | 0 | 8 | 11 | 16 | 16 | 8 | 8 | 16 | 16 |  | 16 | 25 | 25 | 25 | 25 | 25 | 25 | 387180
6 | Sikalbaha 225MW (Gas)
7 | Sikalbaha 225MW (Oil) | 202 | 203 | 201 | 201 | 201 | 200 | 201 | 215 | 202 | 202 | 216 | 202 | 202 | 202 | 216 | 202 | 201 | 202 |  | 202 | 201 | 201 | 201 | 201 | 204 | 214 | 4876090
8 | Sikalbaha ST 60MW
9 | Sikalbaha GT 150MW (Gas)
10 | Sikalbaha GT 150MW (Oil) | 100 | 100 | 50 | 50 | 50 | 50 | 50 | 50 | 50 | 50 | 50 | 100 | 100 | 80 | 135 | 135 | 50 | 49 |  | 50 | 60 | 60 | 60 | 60 | 60 | 130 | 1748435
| Dohazari Peaking | 32 | 30 | 31 | 31 | 31 | 30 | 31 | 29 | 29 | 27 | 26 | 26 | 0 | [6 empty] | 56 | 69 | 74 | 74 | 75 | 75 | 74 | 737914
12 | Hathazari peaking | 65 | 65 | 65 | 65 | 7 | 0 | 0 | [10 empty] | 0 |  | 52 | 64 | 64 | 64 | 64 | 64 | 64 | 657680
| Daudkandi bangla trak | [19 empty] | 10 | 10 | 10 | 10 | 0 |  |  | 36480
14 | Daudkandi Peaking 52MW | [17 empty] | 0 |  | 48 | 48 | 48 | 48 | 48 | 48 | 39 | 263016
15 | Siddhirgonj ST 210MW
16 | Siddhirgonj GT Unit-1& 2 | 90 | 39 | 38 | 38 | 38 | 38 | 38 | 38 | 38 | 38 | 38 | 97 | 92 | 35 | 92 | 96 | 60 | 60 |  | 98 | 60 | 38 | 99 | 98 | 100 | 99 | 1713000
17 | Siddhirganj CCPP-335 MW | 180 | 180 | 180 | 150 | 150 | 110 | 110 | 110 | 110 | 170 | 170 | 205 | 210 | 180 | 175 | 175 | 175 | 120 |  | 175 | 175 | 175 | 175 | 170 | 170 | 170 | 4084383
18 | Summit Gazipur | 300 | 300 | 251 | 201 | 104 | 64 | 32 | 32 | 32 | 32 | 32 | 48 | 130 | 146 | 150 | 150 | 150 | 150 |  | 160 | 200 | 253 | 289 | 301 | 301 | 303 | 4092330
19 | Ashuganj 195MW Modular | 78 | 78 | 78 | 78 | 78 | 71 | 78 | 78 | 78 | 78 | 78 | 78 | 78 | 78 | 78 | 78 | 78 | 78 |  | 107 | 189 | 189 | 194 | 78 | 78 | 78 | 2174545
20 | Ghorasal ST: Unit-1,2 | [17 empty] | 20 |  | 35 | 35 | 35 | 37 | 37 | 37 | 37 | 196000
21 | Ghorasal ST: Unit-3 | 120 | 120 | 120 | 120 | 120 | 120 | 120 | 120 | 120 | 120 | 120 | 120 | 120 | 120 | 120 | 120 | 120 | 120 |  | 120 | 120 | 120 | 120 | 120 | 120 | 120 | 2852640
22 | Ghorasal ST: Unit-4 | 0
23 | Ghorasal ST: Unit-5 | 0
24
25 | Ghorasal ST: Unit-7 | 365 | 365 | 365 | 300 | 220 | 200 | 200 | 200 | 250 | 250 | 250 | 330 | 330 | 330 | 365 | 365 | 300 | 250 |  | 300 | 220 | 220 | 260 | 300 | 300 | 300 | 6848336
26
28 | Ashuganj ST: Unit- 3 | 0
29 | Ashuganj ST: Unit- 4 | 120 | 120 | 120 | 120 | 120 | 120 | 120 | 120 | 120 | 120 | 120 | 145 | 150 | 150 | 150 | 150 | 150 | 150 |  | 150 | 150 | 150 | 124 | 120 | 120 | 120 | 3116925
30 | Ashuganj ST: Unit- 5 | 100 | 100 | 100 | 100 | 100 | 100 | 100 | 100 | 100 | 100 | 100 | 100 | 100 | 100 | 100 | 100 | 100 | 100 |  | 100 | 100 | 100 | 100 | 100 | 100 | 100 | 2404320
32 | Ashuganj Engines TSK | 32 | 32 | 32 | 32 | 32 | 32 | 32 | 32 | 29 | 32 | 32 | 29 | 32 | 32 | 32 | 32 | 32 | 32 |  | 32 | 32 | 32 | 32 | 32 | 32 | 32 | 748440
33 | Ashuganj CCPP 225 MW | 183 | 184 | 193 | 183 | 184 | 184 | 184 | 187 | 185 | 204 | 218 | 198 | 184 | 184 | 207 | 190 | 183 | 190 |  | 200 | 183 | 183 | 167 | 185 | 183 | 205 | 4605000
34 | Ashuganj CCPP(South) | 300 | 300 | 310 | 285 | 250 | 230 | 230 | 231 | 301 | 334 | 342 | 323 | 301 | 301 | 228 | 143 | 88 | 80 |  | 195 | 305 | 290 | 298 | 290 | 300 | 340 | 6453750
| Ashuganj CCPP(North) | 14 | 14 | 14 | 80 | 105 | 135 | 164 | 285 | 300 | 334 | 345 | 324 | 300 | 300 | 335 | 312 | 300 | 303 |  | 315 | 300 | 300 | 311 | 301 | 300 | 335 | 6040300
35 | Ashuganj (Precision) 55MW
36 | Chandpur CCPP
37 | Tongi GT
38 | Haripur GT: Unit-1, 2
39 | Haripur 412 MW CCPP | 350 | 350 | 345 | 345 | 340 | 300 | 300 | 300 | 350 | 360 | 375 | 360 | 340 | 349 | 355 | 355 | 344 | 300 |  | 280 | 344 | 355 | 370 | 355 | 350 | 350 | 8312830
40 | Meghnaghat CCPP 450MW | 340 | 340 | 340 | 360 | 340 | 300 | 300 | 320 | 350 | 350 | 350 | 350 | 350 | 350 | 350 | 350 | 350 | 350 |  | 380 | 380 | 380 | 380 | 350 | 350 | 350 | 7837339
41 | Haripur Power CCPP 360MW | 241 | 262 | 272 | 271 | 271 | 270 | 290 | 291 | 289 | 247 | 233 | 208 | 200 | 182 | 178 | 178 | 187 | 211 |  | 223 | 223 | 218 | 217 | 212 | 211 | 223 | 5535000
42 | Mymensingh RPCL 210MW | 69 | 69 | 69 | 88 | 88 | 86 | 89 | 87 | 79 | 82 | 79 | 68 | 64 | 63 | 66 | 63 | 63 | 66 |  | 68 | 70 | 80 | 80 | 79 | 85 | 85 | 1808080
43 | Haripur NEPC 110MW | [17 empty] | 0 |  | 45 | 60 | 98 | 98 | 98 | 98 | 55 | 424700
44 | Fenchugonj CCPP-1 | 57 | 57 | 60 | 60 | 60 | 60 | 60 | 60 | 53 | 55 | 58 | 55 | 58 | 58 | 58 | 58 | 58 | 58 |  | 58 | 58 | 58 | 58 | 52 | 60 | 60 | 1391000
45 | Fenchugonj CCPP-2 | 60 | 60 | 60 | 60 | 60 | 60 | 60 | 60 | 60 | 60 | 60 | 60 | 60 | 60 | 60 | 60 | 60 | 60 |  | 60 | 63 | 62 | 62 | 62 | 62 | 62 | 1442077
46 | Shajibazar 330 MW | 305 | 307 | 320 | 305 | 282 | 280 | 270 | 303 | 295 | 315 | 328 | 273 | 270 | 274 | 280 | 278 | 273 | 277 |  | 272 | 270 | 277 | 280 | 278 | 275 | 281 | 6603378
47 | Shahjibazar GT: Unit- 8, 9 | 31 | 31 | 30 | 31 | 31 | 20 | 30 | 30 | 30 | 30 | 29 | 30 | 20 | 20 | 29 | 29 | 30 | 29 |  | 30 | 31 | 31 | 31 | 31 | 31 | 30 | 695000
48 | Shahjibazar 86MW | 86 | 86 | 86 | 86 | 50 | 30 | 10 | 10 | 10 | 10 | 10 | 75 | 84 | 85 | 84 | 84 | 85 | 20 |  | 60 | 60 | 60 | 86 | 86 | 86 | 86 | 1516800
49 | Shahjibazar (EPL) 50MW | 48 | 47 | 47 | 47 | 20 | 20 | 10 | 10 | 10 | 10 | 10 | 40 | 43 | 46 | 45 | 47 | 46 | 5 |  | 5 | 47 | 47 | 47 | 47 | 47 | 47 | 820800
50 | Sylhet GT 150 MW | 80 | 80 | 80 | 80 | 80 | 80 | 80 | 80 | 78 | 78 | 78 | 78 | 79 | 78 | 80 | 80 | 80 | 80 |  | 80 | 80 | 80 | 80 | 80 | 78 | 78 | 1924960
51 | Sylhet GT 20 MW
52 | Sylhet (EPL) 50MW | 44 | 44 | 44 | 44 | 44 | 22 | 20 | 20 | 21 | 21 | 42 | 42 | 42 | 44 | 42 | 43 | 44 | 8 |  | 43 | 43 | 44 | 45 | 45 | 45 | 45 | 897260
53 | Sylhet (Desh) 10MW | 10 | 10 | 10 | 10 | 10 | 10 | 10 | 10 | 9 | 9 | 9 | 9 | 9 | 10 | 10 | 10 | 10 | 7 |  | 10 | 10 | 10 | 9 | 10 | 10 | 10 | 230580
54 | Hobiganj 11MW | 8 | 8 | 8 | 8 | 8 | 8 | 8 | 8 | 8 | 8 | 8 | 8 | 8 | 8 | 8 | 8 | 8 | 8 |  | 8 | 8 | 8 | 8 | 8 | 8 | 8 | 198768
55 | Fenchugonj (Barakatullah) 51MW | 50 | 50 | 50 | 50 | 50 | 22 | 22 | 11 | 11 | 11 | 11 | 11 | 11 | 50 | 50 | 53 | 53 | 5 |  | 14 | 53 | 53 | 53 | 53 | 53 | 53 | 851400
56 | Shahjahanulla 25 MW | 23 | 23 | 23 | 23 | 23 | 23 | 23 | 15 | 15 | 15 | 15 | 8 | 15 | 23 | 23 | 23 | 23 | 23 |  | 23 | 23 | 23 | 23 | 23 | 23 | 23 | 484272
57 | Summit Bibiana- 2 | 295 | 295 | 275 | 270 | 270 | 260 | 285 | 290 | 310 | 320 | 330 | 320 | 290 | 280 | 310 | 290 | 270 | 270 |  | 300 | 275 | 240 | 310 | 300 | 260 | 290 | 7460150
58 | Southern 55MW | 36 | 17 | 17 | 17 | 17 | 17 | 17 | 17 | 17 | 36 | 36 | 36 | 50 | 55 | 55 | 55 | 55 | 55 |  | 55 | 55 | 55 | 55 | 55 | 55 | 55 | 947000
59 | Sikalbaha (Energis) | 51 | 42 | 42 | 24 | 24 | 8 | 8 | 8 | 8 | 24 | 36 | 40 | 40 | 40 | 51 | 51 | 51 | 51 |  | 51 | 51 | 51 | 51 | 51 | 51 | 51 | 918240
60 | Barabkunda (Regent) | 16 | 16 | 16 | 16 | 16 | 16 | 16 | 16 | 16 | 14 | 14 | 14 | 16 | 16 | 16 | 16 | 16 | 16 |  | 16 | 16 | 16 | 16 | 16 | 16 | 16 | 384672
61 | Narshingdi (Doreen) | 19 | 19 | 19 | 19 | 19 | 19 | 19 | 19 | 19 | 0 | 0 | 17 | 17 | 17 | 17 | 19 | 17 | 17 |  | 19 | 19 | 19 | 17 | 17 | 19 | 19 | 384012
62 | Tangail (Doreen) 22MW | 20 | 20 | 20 | 20 | 20 | 20 | 20 | 20 | 20 | 20 | 20 | 20 | 20 | 20 | 20 | 20 | 20 | 20 |  | 20 | 20 | 20 | 20 | 20 | 20 | 20 | 459706
63 | Tripura | 142 | 136 | 128 | 126 | 120 | 114 | 100 | 106 | 114 | 124 | 126 | 132 | 140 | 148 | 148 | 120 | 132 | 128 |  | 142 | 158 | 156 | 162 | 166 | 164 | 158 | 3292800
64 | Malancha, Ctg. EPZ (United) | 31 | 42 | 42 | 42 | 30 | 42 | 34 | 7 | 2 | 2 | 2 | 2 | 2 | 2 | 2 | 2 | 4 | 5 |  | 11 | 14 | 17 | 23 | 27 | 32 | 29 | 398400
65 | Feni (Doreen) 22MW | 16 | 16 | 16 | 16 | 16 | 16 | 16 | 16 | 16 | 17 | 18 | 18 | 18 | 18 | 18 | 19 | 18 | 18 |  | 18 | 19 | 19 | 19 | 19 | 19 | 19 | 416880
66 | Feni, Mohipal (Doreen) | 11 | 11 | 11 | 0 | 0 | 0 | 11 | 5 | 5 | 11 | 11 | 11 | 11 | 11 | 11 | 8 | 5 | 5 |  | 5 | 5 | 5 | 8 | 11 | 8 | 11 | 180720
67 | Jangalia (Summit) 33MW | 33 | 33 | 33 | 33 | 33 | 8 | 8 | 8 | 20 | 33 | 33 | 33 | 33 | 33 | 33 | 33 | 0 | 8 |  | 8 | 8 | 8 | 21 | 24 | 0 | 31 | 498000
68 | Summit Comilla 25MW | 22 | 22 | 22 | 22 | 22 | 22 | 15 | 15 | 15 | 15 | 15 | 15 | 18 | 18 | 18 | 19 | 8 | 19 |  | 21 | 21 | 21 | 21 | 22 | 22 | 22 | 472120
69 | Summit Ashulia | 25 | 25 | 25 | 25 | 25 | 25 | 25 | 25 | 25 | 25 | 25 | 25 | 25 | 25 | 25 | 25 | 25 | 25 |  | 25 | 25 | 25 | 25 | 25 | 25 | 25 | 600000
70 | Summit Madhabdi | 32 | 32 | 32 | 32 | 32 | 32 | 32 | 30 | 30 | 30 | 30 | 30 | 30 | 30 | 30 | 30 | 30 | 31 |  | 22 | 22 | 32 | 32 | 32 | 32 | 32 | 721980
71 | Summit Maona | 33 | 33 | 33 | 33 | 33 | 33 | 33 | 33 | 33 | 33 | 33 | 33 | 33 | 33 | 33 | 33 | 33 | 33 |  | 33 | 33 | 33 | 33 | 33 | 33 | 33 | 802000
72 | Summit Rupganj | 31 | 31 | 31 | 31 | 31 | 31 | 31 | 31 | 31 | 31 | 31 | 30 | 30 | 31 | 31 | 31 | 31 | 31 |  | 31 | 31 | 31 | 31 | 33 | 33 | 33 | 831300
73 | Ghorashal (Regent) | 86 | 87 | 87 | 87 | 54 | 25 | 25 | 25 | 25 | 25 | 25 | 51 | 86 | 86 | 86 | 87 | 57 | 35 |  | 35 | 95 | 102 | 104 | 88 | 88 | 88 | 1533682
76 | Siddhirganj (Desh) | [14 empty] | 10 |  | 0 |  |  | 10 | 50 | 50 | 50 | 50 | 0 |  | 185280
77 | Siddhirganj (Dutch Bangla) | 93 | 50 | 15 | 7 | 7 | 7 | 7 | 7 | 7 | 7 | 7 | 7 | 40 | 70 | 85 | 93 | 50 | 50 |  | 50 | 50 | 70 | 93 | 93 | 50 | 50 | 1216320
78 | Gazipur (RPCL) | 42 | 42 | 42 | 42 | 42 | 25 | 25 | 25 | 25 | 25 | 25 | 25 | 32 | 34 | 41 | 46 | 49 | 50 |  | 50 | 50 | 50 | 50 | 50 | 50 | 50 | 956952
79 | Kodda 150MW | 115 | 115 | 115 | 115 | 98 | 84 | 84 | 82 | 82 | 82 | 82 | 82 | 98 | 98 | 98 | 98 | 98 | 98 |  | 98 | 98 | 98 | 98 | 98 | 98 | 98 | 2352480
80 | Jamalpur 95MW | 8 | 8 | 8 | 8 | 8 | 8 | 8 | 8 | 8 | 8 | 8 | 8 | 8 | 8 | 8 | 32 | 32 | 32 |  | 32 | 32 | 32 | 32 | 32 | 32 | 32 | 408893
81 | Lakdhanvi 52 MW | [11 empty] | 0 | 9 | 16 | 16 | 16 | 16 | 16 |  | 16 | 8 | 0 | 0 |  |  |  | 120010
82 | Madanganj 102MW | [26 empty] | 1558285
83 | Pagla (DPA ) | 11 | 0 | 0 | 0 | 0 | 0 | 0 | [12 empty] | 10 | 10 | 10 | 10 | 10 | 0 |  | 47680
84 | B.Baria (Aggreko) 85MW | 85 | 85 | 85 | 85 | 50 | 31 | 10 | 10 | 40 | 40 | 40 | 85 | 85 | 85 | 85 | 85 | 85 | 22 |  | 61 | 60 | 61 | 86 | 86 | 85 | 85 | 1558285
85 | Keraniganj (Powerpac) 100MW | [8 empty] | 5 | 10 | 10 | 10 | 50 | 50 | 40 | 50 | 100 | 50 |  | 100 | 100 | 100 | 100 | 100 | 10 | 10 | 799392
86 | Meghnaghat CCPP(Summit) | 100 | 100 | 100 | 100 | 100 | 100 | 100 | 100 | 100 | 100 | 100 | 115 | 115 | 100 | 130 | 130 | 100 | 100 |  | 100 | 100 | 100 | 100 | 100 | 100 | 100 | 2624175
87 | Meghnaghat (IEL) | 100 | 70 | 10 | 7 | 7 | 7 | 7 | 7 | 7 | 7 | 7 | 14 | 62 | 96 | 100 | 100 | 75 | 60 |  | 32 | 56 | 56 | 56 | 51 | 50 | 25 | 1073280
88 | Ghorashal 78MW (MAX) | 74 | 74 | 74 | 40 | 40 | 40 | 40 | 40 | 40 | 40 | 40 | 60 | 70 | 40 | 50 | 69 | 60 | 40 |  | 50 | 70 | 74 | 74 | 74 | 50 | 60 | 1538208
90 | Ashuganj (United) 53MW | 10 | 10 | 10 | 10 | 10 | 10 | 10 | 10 | 10 | 10 | 10 | 10 | 10 | 10 | 10 | 10 | 10 | 10 |  | 10 | 10 | 10 | 10 | 10 | 10 | 10 | 240000
91 | Juldah (Acorn) | 80 | 80 | 80 | 80 | 80 | 80 | 80 | 80 | 80 | 80 | 80 | 80 | 80 | 80 | 68 | 68 | 80 | 80 |  | 80 | 80 | 80 | 80 | 80 | 80 | 80 | 1823160
92 | Fenchuganj (EPL) 44MW | 50 | 50 | 50 | 50 | 20 | 20 | 20 | 20 | 20 | 20 | 20 | 20 | 20 | 46 | 50 | 50 | 50 | 5 |  | 18 | 50 | 50 | 50 | 50 | 50 | 50 | 849000
93 | Ashuganj (Midland) 51MW | 51 | 51 | 51 | 51 | 51 | 6 | 6 | 6 | 6 | 6 | 6 | 16 | 40 | 51 | 51 | 51 | 51 | 51 |  | 51 | 51 | 51 | 51 | 51 | 51 | 51 | 790824
94 | Gagnagar (Orion) | 7 | 7 | 7 | 7 | 7 | 7 | 7 | 7 | 7 | 7 | 7 | 15 | 40 | 32 | 32 | 32 | 32 | 32 |  | 40 | 50 | 50 | 50 | 50 | 7 | 7 | 546048
95 | Patenga 50MW | 38 | 44 | 45 | 42 | 30 | 30 | 18 | 18 | 20 | 38 | 38 | 45 | 45 | 45 | 44 | 44 | 44 | 44 |  | 44 | 44 | 44 | 44 | 44 | 44 | 43 | 942240
96 | Chittagong ECPV 108 MW | 99 | 99 | 99 | 72 | 72 | 19 | 19 | 19 | 19 | 19 | 92 | 92 | 95 | 99 | 99 | 98 | 100 | 102 |  | 102 | 103 | 103 | 104 | 98 | 105 | 105 | 1961280
97 | Katpotti 51 MW | 39 | 39 | 39 | 12 | 12 | 12 | 12 | 12 | 12 | 27 | 37 | 39 | 39 | 40 | 39 | 39 | 39 | 39 |  | 33 | 33 | 34 | 39 | 39 | 39 | 39 | 772512
98 | Bosila 108MW | 91 | 91 | 8 | 8 | 8 | 8 | 8 | 8 | 20 | 24 | 24 | 54 | 91 | 90 | 89 | 89 | 89 | 51 |  | 72 | 90 | 90 | 90 | 90 | 90 | 90 | 1374720
99 | Madanganj-55 MW | 15 | 15 | 15 | 15 | 15 | 0 |  |  |  | 0 | 12 | 15 | 27 | 42 | 42 | 42 | 55 | 55 |  | 55 | 55 | 55 | 55 | 55 | 55 | 55 | 715008
100 | Northern 55 MW | 55 | 55 | 18 | 18 | 18 | 18 | 18 | 18 | 18 | 36 | 36 | 36 | 56 | 56 | 56 | 56 | 56 | 56 |  | 56 | 56 | 56 | 56 | 56 | 56 | 55 | 1033539
101 | Kushiara 163 MW CCPP GT | 130 | 130 | 130 | 130 | 100 | 100 | 100 | 100 | 130 | 130 | 130 | 163 | 163 | 100 | 130 | 130 | 100 | 100 |  | 100 | 130 | 100 | 163 | 163 | 120 | 120 | 3155809
102 | Sarishabari (Solar) | [6 empty] | 0.1 | 0.3 | 0.6 | 0.8 | 0.8 | 0.9 | 1 | 1.4 | 1 | 0.4 | 0.7 | 0.1 |  | 0 | 0 | 0 | 0 |  |  |  | 10146
103 | Banco Energy 54MW | 54 | 54 | 18 | 18 | 18 | 18 | 18 | 18 | 18 | 18 | 18 | 36 | 54 | 54 | 54 | 54 | 54 | 54 |  | 54 | 54 | 54 | 54 | 54 | 54 | 54 | 958680
104 | APR Energy , Keranigonj
105 | Bramhangoan 100 MW (Aggreko) | [19 empty] | 11 | 11 | 11 | 11 | 0 |  |  | 35235
106 | United Mymensingh PPL | 180 | 180 | 150 | 150 | 100 | 50 | 25 | 25 | 42 | 62 | 60 | 86 | 90 | 90 | 100 | 135 | 100 | 100 |  | 145 | 190 | 200 | 187 | 192 | 193 | 193 | 2887200
112 | Aggreko Aurahati 100MW | 104 | 106 | 106 | 105 | 104 | 105 | 105 | 106 | 106 | 103 | 104 | 102 | 104 | 103 | 104 | 104 | 105 | 106 |  | 106 | 106 | 105 | 105 | 105 | 104 | 104 | 2517630
113
114
115
116
117
118 | Eastern Zone Total | 6806 | 6675 | 6304 | 6071 | 5491 | 4925 | 4872.1 | 5019.3 | 5312.6 | 5578.8 | 5785.8 | 6215.9 | 6546 | 6518.4 | 6810 | 6719.4 | 6284.7 | 5762.1 | 0 | 6643 | 7198 | 7260 | 7598 | 7431 | 7086 | 7266 | 154211750
120
121
122 | Khulna 60MW
123 | Khulna (KPCL-1 & 3) | 51 | 10 | 10 | 51 | 102 | 10 | 10 | 10 | 10 | 10 | 10 | 21 | 51 | 51 | 51 | 51 | 51 | 51 |  | 51 | 51 | 51 | 46 | 46 | 46 | 46 | 900000
124 | Khulna (KPCL-2) | 99 | 49 | 16 | 16 | 49 | 49 | 16 | 16 | 16 | 16 | 16 | 16 | 49 | 83 | 83 | 83 | 83 | 99 |  | 100 | 99 | 99 | 99 | 99 | 100 | 100 | 1428480
125
126 | Khulna (Aggreko) 55MW | [17 empty] | 0 |  | 53 | 54 | 54 | 54 | 54 | 9 | 12 | 199570
127 | Faridpur Peaking | 43 | 43 | 43 |  | 18 | 37 | 37 | 36 | 0 | [8 empty] | 34 |  | 47 | 47 | 47 | 47 | 46 | 46 | 0 | 520320
128 | Khulna CCPP 225MW | 120 | 120 | 120 | 120 | 120 | 120 | 120 | 120 | 120 | 120 | 120 | 120 | 120 | 120 | 120 | 120 | 120 | 120 |  | 130 | 150 | 150 | 150 | 150 | 150 | 150 | 3164160
129
130
131
132
133
| Summit Barisal 110 MW | 48 | 16 | 16 | 16 | 48 | 16 | 16 | 16 | 16 | 16 | 16 | 16 | 48 | 48 | 48 | 48 | 48 | 48 |  | 48 | 64 | 80 | 80 | 80 | 80 | 80 | 1001280
Barisal GT: Unit-1, 2
136 | Bhola Aggreko 95MW | 97 | 97 | 97 | 95 | 96 | 96 | 54 | 54 | 53 | 54 | 53 | 96 | 96 | 95 | 92 | 93 | 97 | 97 |  | 97 | 98 | 98 | 98 | 98 | 97 | 96 | 2126731
137 | Bhola CCPP 194MW | 190 | 193 | 193 | 193 | 180 | 183 | 186 | 192 | 191 | 194 | 190 | 191 | 180 | 171 | 190 | 188 | 187 | 187 |  | 191 | 191 | 190 | 193 | 193 | 192 | 193 | 4595999
| Bhola (Venture) 33MW | 27 | 26 | 23 | 23 | 20 | 17 | 15 | 6 | 7 | 7 | 17 | 15 | 17 | 18 | 11 | 10 | 10 | 20 |  | 26 | 30 | 34 | 34 | 34 | 30 | 28 | 461561
140 | Bangla Trak Noapara |  |  |  |  | 10 | [12 empty] | 0 |  | 60 | 78 | 78 | 79 | 80 | 40 | 40 | 380160
141 | Noapara (KZA) 40MW | 33 | 33 | 8 | 33 | 33 | 33 | 33 | 33 | 33 | 33 | 33 | 24 | 0 |  | 8 | 33 | 33 | 40 |  | 40 | 40 | 40 | 40 | 40 | 40 | 40 | 691500
142 | Gopalganj Peaking | 59 | 59 | 59 | 54 | 41 | 8 | 8 | 8 | 8 | 8 | 8 | 8 | 8 | 8 | 8 | 8 | 14 | 16 |  | 45 | 60 | 68 | 78 | 65 | 56 | 54 | 755328
143 | Bheramara GT-1,2,3 |  |  |  |  | 32 | [14 empty] | 32 | 48 | 32 | 32 | 32 | 16 | 16 | 166300
144
145 | Bheramara HVDC | 477 | 478 | 478 | 478 | 478 | 477 | 478 | 472 | 473 | 473 | 473 | 472 | 472 | 473 | 473 | 472 | 472 | 473 |  | 473 | 473 | 472 | 473 | 473 | 472 | 473 | 11570909
146 | Bheramara 360 MW | 150 | 140 | 120 | 125 | 124 |  |  |  | 250 | 245 | 215 | 180 | 125 | 125 | 118 | 118 | 118 | 118 |  | 200 | 160 | 160 | 165 | 165 | 158 | 158 | 3345408
147
148
149 | Barapukuria Unit-1
150 | Barapukuria Unit-2 | 71 | 71 | 71 | 71 | 71 | 73 | 71 | 73 | 73 | 74 | 74 | 74 | 74 | 72 | 72 | 72 | 71 | 70 |  | 71 | 70 | 72 | 72 | 71 | 70 | 71 | 1736290
151 | Barapukuria Unit-3 | 160 | 160 | 160 | 159 | 159 | 159 | 159 | 160 | 160 | 160 | 160 | 160 | 160 | 160 | 160 | 160 | 160 | 160 |  | 160 | 160 | 160 | 160 | 160 | 160 | 160 | 3905000
152 | Baghabari GT 71MW
153 | Baghabari GT 100MW
156 | Baghabari Peaking 50MW | [17 empty] | 0 |  | 43 | 43 | 43 | 43 | 43 | 43 | 43 | 227552
| Sirajgonj Unit-1 225MW (Gas) | 175 | 173 | 169 | 171 | 170 | 159 | 160 | 160 | 175 | 193 | 197 | 195 | 178 | 175 | 175 | 151 | 150 | 155 |  | 171 | 172 | 170 | 188 | 187 | 172 | 179 | 4414882
157 | Sirajgonj Unit-1 225MW (Oil) | [12 empty] | 0 | 0 | 0 |  | 0 | 0
158 | Sirajgonj Unit-2 225MW (Gas)
| Sirajgonj Unit-2 225MW (Oil) | 181 | 172 | 169 | 174 | 168 | 151 | 146 | 144 | 173 | 188 | 189 | 184 | 170 | 169 | 186 | 173 | 169 | 171 |  | 181 | 170 | 167 | 184 | 183 | 168 | 176 | 4307918
Sirajgonj Unit-3 225 MW(Gas)
159 | Sirajgonj Unit-3 225 MW(Oil)
160 | Bera Peaking | [17 empty] | 10 |  | 38 | 38 | 38 | 38 | 38 | 38 | 38 | 195578
161 | Bogra (GBB) | 22 | 22 | 22 | 22 | 18 | 18 | 18 | 18 | 22 | 18 | 20 | 22 | 18 | 21 | 21 | 22 | 22 | 22 |  | 21 | 22 | 22 | 22 | 22 | 20 | 22 | 473760
162 | Bogra (EPL) | 12 | 12 | 12 | 12 | 12 | 12 | 12 | 11 | 11 | 11 | 12 | 13 | 12 | 12 | 12 | 12 | 12 | 12 |  | 12 | 12 | 12 | 12 | 12 | 12 | 12 | 279252
163 | Ullapara (Summit) | 11 | 11 | 11 | 11 | 11 | 11 | 8 | 8 | 11 | 11 | 11 | 11 | 11 | 11 | 11 | 11 | 11 | 11 |  | 5 | 11 | 11 | 11 | 0 | 10 | 10 | 224226
164 | Amnura 50MW | 40 | 35 | 40 | 40 | 40 | 33 | 33 | 33 | 33 | 33 | 33 | 33 | 33 | 40 | 40 | 40 | 40 | 25 |  | 25 | 25 | 25 | 40 | 40 | 40 | 40 | 888460
165 | Katakhali (Northern) | 43 | 43 | 43 | 43 | 43 | 43 | 16 | 16 | 16 | 16 | 16 | 16 | 16 | 16 | 35 | 43 | 43 | 43 |  | 43 | 43 | 35 | 43 | 43 | 43 | 43 | 764640
166 | Katakhali Peaking | 44 | 44 | [15 empty] | 0 |  | 46 | 46 | 46 | 46 | 45 | 45 | 45 | 353400
167 | Santahar Peaking | 43 | 42 | [15 empty] | 2 |  | 41 | 42 | 42 | 43 | 42 | 42 | 42 | 327790
168 | Rajlanka 52 MW | 43 | 24 | 8 | 8 | 8 | 8 | 8 | 8 | 8 | 8 | 8 | 8 | 43 | 43 | 43 | 43 | 8 | 8 |  | 8 | 8 | 8 | 43 | 43 | 43 | 43 | 552480
169 | Chapainawabganj-100 MW | 66 | 66 | 66 | 66 | 66 | 32 | 25 | 25 | 25 | 25 | 25 | 25 | 51 | 51 | 51 | 51 | 51 | 51 |  | 75 | 100 | 100 | 100 | 100 | 100 | 101 | 1361548
170
171
172 | Rangpur GT | [17 empty] | 0 |  | 17 | 17 | 16 | 16 | 16 | 16 | 16 | 90000
173 | Saidpur GT | 18 | [16 empty] | 0 |  | 18 | 18 | 17 | 10 | 18 | 18 | 18 | 123000
175
176
177
178 | Western Zone Total | 2323 | 2139 | 1954 | 1981 | 2117 | 1745 | 1629 | 1619 | 1884 | 1913 | 1896 | 1900 | 1932 | 1962 | 2008 | 2002 | 1970 | 2043 | 0 | 2568 | 2640 | 2637 | 2739 | 2718 | 2572 | 2545 | 51533482
177
178 | Western Zone Total | 1739 | 1733 | 1361 | 1359 | 1275 | 1200 | 1113 | 1104 | 1237 | 1525 | 1361 | 1364 | 1267 | 1221 | 1288 | 1290 | 1492 | 1587 | 0 | 2291 | 2149 | 2113 | 2138 | 2057 | 2047 | 2028 | 37879953