## Forecast
[5 empty] | Power Grid Company of Bangladesh Ltd. | [10 empty] | QF-LDC-07
|  |  | Report on forecasted generation & Demand of national grid on | [6 empty] | 2018-08-02 | Thursday
|  | Date (day): | 2018-08-02 |  | Thursday
| Probable Maximum |  | Generation : |  | (a) At Day Peak Hour : | 11527 | MW |  |  | (b) At Evening Peak Hour : |  | 12327 | MW
Sl. | [6 empty] | Present | Actual Generation |  | Forecasted Available Gen. on |  | Ev. Peak Gen.Shortage |  | Plants under |  | Probable
No. | Name of the Power Station |  | Fuel | Producer | Installed Capacity |  | Capacity | On | 2018-08-01 | 2018-08-02 | during | for Fuel | for plant. S/D | Shut down (date)/ |  | Start up
[8 empty] | Day Peak | Ev. Peak | Day Peak | Ev. Peak | Limitation | M/C Problem | Remarks |  | Date
[5 empty] | Unit No. X Capacity | MW | MW | MW | MW | MW | MW | MW | MW
1 | Ghorasal ST: Unit-1,2 |  | Gas | PDB | 2*55 | 110 | 85 | 67 | 70 | 70 | 70
| Ghorasal ST: Unit-3 |  | Gas | PDB | 1*210 | 210 | 170 | 120 | 100 | 100 | 100 | 70 |  | Gas shortage
| Ghorasal ST: Unit-4 |  | Gas | PDB | 1*210 | 210 | 180 | 0 | 0 | 0 | 0 | 0 | 180 | Under maint.
| Ghorasal ST: Unit-5 |  | Gas | PDB | 1*210 | 210 | 190 | 0 | 0 | 0 | 0 | 190 |  | Gas shortage
2 | Ghorasal ST: Unit-7 |  | Gas | PDB | 1*243+1*122 | 365 | 365 | 365 | 320 | 365 | 365 | 0
3 | Ghorashal 78MW (MAX) |  | Gas | QRPP | 2*40 | 78 | 78 | 0 | 20 | 20 | 20 | 58 |  | Gas shortage
4 | Ghorashal (Regent) |  | Gas | IPP | 34*3.35 | 108 | 108 | 15 | 15 | 15 | 15 | 93 |  | Gas shortage
5 | Haripur GT: Unit-1, 2 |  | Gas | SBU, PDB | 2*32 | 64 | 40 | 0 | 0 | 0 | 0 | 40 |  | Gas shortage
6 | Haripur 412 MW CCPP |  | Gas | EGCB | 1*273+1*139 | 412 | 412 | 390 | 349 | 412 | 412
7 | Haripur NEPC 110MW |  | HFO | IPP | 8*15 | 110 | 110 | 0 | 70 | 110 | 110
8 | Haripur Power CCPP 360MW |  | Gas | IPP | 1*235+1*125 | 360 | 360 | 241 | 261 | 360 | 360
9 | Meghnaghat CCPP 450MW |  | Gas | IPP | 2*150+1*150 | 450 | 450 | 380 | 420 | 450 | 450
10 | Meghnaghat (IEL) |  | HFO | QRPP | 12*8.9 | 100 | 100 | 90 | 100 | 100 | 100
11 | Meghnaghat CCPP(Summit) |  | HSD | IPP | 2*110+1*110 | 305 | 305 | 200 | 200 | 305 | 305
12 | Madanganj 102MW |  | HFO | QRPP | 6*17 | 102 | 100 | 81 | 80 | 80 | 80 |  | 20 | Engine problem
13 | Madanganj-55 MW |  | HFO | (IPP) | 3*17.08+1*11.3 | 55 | 55 | 45 | 55 | 55 | 55
14 | Keraniganj (Powerpac) 100MW |  | HFO | QRPP | 8*13.45 | 100 | 100 | 87 | 100 | 100 | 100
15 | Narshingdi (Doreen) |  | Gas | SIPP, REB | 8*2.90 | 22 | 22 | 19 | 19 | 19 | 19
16 | Siddhirgonj ST 210MW |  | Gas | PDB | 1*210 | 210 | 115 | 0 | 0 | 0 | 0 | 115 |  | Gas shortage
17 | Siddhirgonj GT Unit-1& 2 |  | Gas | EGCB | 2*105 | 210 | 210 | 100 | 65 | 0 | 40 | 170 |  | Gas shortage
18 | Siddhirganj (Desh) |  | HSD | QRPP | 96*1.2 | 100 | 100 | 0 | 50 | 100 | 100
19 | Siddhirganj (Dutch Bangla) |  | HFO | QRPP | 12*8.9 | 100 | 100 | 100 | 60 | 100 | 100
20 | Siddhirganj CCPP-335 MW |  | Gas | EGCB | 1*217 | 217 | 217 | 0 | 10 | 217 | 217
21 | Pagla (DPA ) |  | HSD | QRPP | 100*0.5 | 50 | 50 | 21 | 10 | 50 | 50
22 | Gagnagar (Orion) |  | HFO | IPP | 12*8.924 | 102 | 102 | 58 | 102 | 102 | 102
23 | Katpotti 51 MW |  | HFO | IPP | 7*7.9 | 51 | 51 | 41 | 41 | 41 | 41 |  | 10 | Engine problem
24 | Banco Energy 54MW |  | HFO | IPP | 3*18 | 54 | 54 | 18 | 54 | 54 | 54
25 | Kodda 149 MW |  | HFO | BPDB-RPCL | 9*17.06 | 149 | 149 | 149 | 149 | 149 | 149 |  | 0
26 | Northern 55 MW |  | HFO | IPP | 3*19.3 | 55 | 55 | 37 | 55 | 55 | 55
27 | Southern 55MW |  | HFO | IPP | 3*19.3 | 55 | 55 | 55 | 55 | 55 | 55
28 | Bosila 108MW |  | HFO | IPP | 12*8.775+1*3.5 | 108 | 108 | 8 | 8 | 8 | 8 |  | 100 | Engine problem
29 | Summit Power,(Madhabdi+Ashulia) |  | Gas | SIPP,REB | 3*3.67+4*8.73 | 80 | 80 | 50 | 57 | 57 | 57 |  | 23 | Engine problem
30 | Summit Maona |  | Gas | SIPP,REB | 4*8.73 | 33 | 33 | 25 | 25 | 25 | 25
31 | Summit Rupganj |  | Gas | SIPP,REB | 4*8.73 | 33 | 33 | 16 | 31 | 33 | 33
32 | Gazipur (RPCL) |  | HFO | IPP | 6*8.9 | 52 | 52 | 44 | 52 | 52 | 52
33 | Tongi GT |  | Gas | PDB | 1* 105 | 105 | 105 | 0 | 0 | 0 | 0 |  | 105 | Under maint. |  | 14/08/2018
34 | Summit Gazipur |  | HFO | IPP | 18*17.076 | 300 | 300 | 47 | 285 | 300 | 300
| APR Energy , Keranigonj |  | HSD | IPP | 236*1.4 | 0 | 0 | 0 | 0 | 0 | 0 |  |  | On test
35 | Bramhangoan 100 MW (Aggreko) |  | HSD | IPP | 100 | 100 | 100 | 0 | 0 | 100 | 100
36 | Aggreko Aurahati 100MW |  | HSD | IPP | 0.85*23+0.95*91 | 100 | 100 | 0 | 0 | 100 | 100
| Summit Gazipur-1 150MW |  | HFO | IPP | 149 MW | 0 | 0 | 36 | 90 | 53 | 138
| Dhaka area Total |  |  |  |  | 5635 | 5399 | 2905 | 3378 | 4212 | 4337 | 736 | 438
37 | Chittagong ST-1 (Raozan) |  | Gas | PDB | 1*210 | 210 | 180 | 0 | 0 | 0 | 0 | 180 |  | Gas shortage
| Chittgong ST-2 (Raozan) |  | Gas | PDB | 1*210 | 210 | 180 | 0 | 0 | 0 | 0 | 180 |  | Gas Shortage
38 | Raozan 25 MW (RPCL) |  | HFO | IPP | 3*8.9 | 25 | 25 | 16 | 16 | 16 | 16 |  | 9 | Engine problem
39 | Patenga 50MW |  | HFO | IPP | 8*6.98 | 50 | 50 | 38 | 44 | 45 | 45 |  | 5
40 | Kaptai Hydro: Unit-1,2,3,4, 5 |  | Hydro | PDB | 2*40+3*50 | 230 | 230 | 150 | 155 | 160 | 160
41 | Sikalbaha ST 60MW |  | Gas | PDB | 1*60 | 60 | 40 | 0 | 0 | 0 | 0 |  | 40 | Under maint.
42 | Sikalbaha 225MW |  | Gas/HSD | PDB | 1*150+1*175 | 225 | 225 | 201 | 201 | 203 | 203
43 | Sikalbaha Peaking GT |  | Gas/HSD | PDB | 1*150 | 150 | 150 | 50 | 50 | 135 | 135
44 | Sikalbaha (Energis) |  | HFO | RPP | 4*12.5+2*11.9+1*3+1*1.5 | 51 | 51 | 32 | 40 | 40 | 40
45 | Hathazari peaking |  | HFO | PDB | 11*8.9 | 98 | 98 | 0 | 82 | 82 | 82
46 | Dohazari Peaking |  | HFO | PDB | 6*17 | 102 | 102 | 0 | 47 | 50 | 50
47 | Juldah (Acorn) |  | HFO | QRPP | 8*13.45 | 100 | 100 | 68 | 80 | 80 | 80 |  | 20 | Engine problem
48 | Barabkunda (Regent) |  | Gas | SIPP, PDB | 8*2.90 | 22 | 22 | 0 | 19 | 19 | 19 |  | 3
* | Malancha, Ctg. EPZ (United) |  | Gas |  | 5*8.73+3*9.34 |  | 0 | 2 | 12 | 9 | 12
49 | Chittagong ECPV 108 MW |  | HFO | IPP | 16*7 | 108 | 108 | 100 | 106 | 100 | 106 |  | 2
| Chittagong area Total |  |  |  |  | 1641 | 1561 | 657 | 852 | 939 | 948 | 360 | 79
50 | Ashuganj ST: Unit- 3 |  | Gas | APSCL | 1*150 | 150 | 135 | 120 | 120 | 100 | 100 | 35 |  | Gas shortage
| Ashuganj ST: Unit- 4 |  | Gas | APSCL | 1*150 | 150 | 129 | 120 | 120 | 120 | 120 | 9 |  | Gas shortage
| Ashuganj ST: Unit- 5 |  | Gas | APSCL | 1*150 | 150 | 134 | 100 | 100 | 0 | 0 | 134 |  | Gas shortage
51 | Ashuganj CCPP 225 MW |  | Gas | APSCL | 1*142+1*75 | 221 | 221 | 182 | 182 | 225 | 225 |  |  | FGMO
52 | Ashuganj CCPP(North) |  | Gas | APSCL | 1*360 | 360 | 360 | 360 | 320 | 360 | 360
53 | Ashuganj CCPP(South) |  | Gas | APSCL | 1*360 | 360 | 360 | 0 | 0 | 87 | 360
54 | Ashuganj Engines TSK |  | Gas | APSCL | 14*3.968 | 53 | 45 | 43 | 43 | 43 | 43
55 | Ashuganj (Precision) 55MW |  | Gas | RPP | 15*4 | 55 | 55 | 0 | 0 | 0 | 0 |  | 55 | Under maint.
56 | Ashuganj (United) 53MW |  | Gas | QRPP | 14*4 | 53 | 53 | 8 | 10 | 10 | 10 | 43 |  | Gas shortage
57 | Ashuganj 195MW Modular |  | Gas | IPP | 20*9.73+1*16 | 195 | 195 | 78 | 78 | 78 | 78 | 117 |  | Gas shortage
58 | Ashuganj (Midland) 51MW |  | Gas | IPP | 6*9.34 | 51 | 51 | 40 | 40 | 40 | 40
59 | B.Baria (Aggreko) 85MW |  | Gas | QRPP | 86*1.10 | 85 | 85 | 85 | 85 | 85 | 85
60 | Daudkandi Peaking 52MW |  | HFO | PDB | 6*8.92 | 52 | 52 | 0 | 50 | 0 | 50
61 | Chandpur CCPP |  | Gas | PDB | 1*106+1*57 | 163 | 163 | 100 | 100 | 100 | 100 |  | 63 | ST under maint.
62 | Feni (Doreen) 22MW |  | Gas | SIPP, PDB | 8*2.90 | 22 | 22 | 22 | 22 | 22 | 22
63 | Feni, Mohipal (Doreen) |  | Gas | SIPP, REB | 4*2.90 | 11 | 11 | 11 | 11 | 11 | 11
** | Tripura |  |  | Imported power | 0 | 160 | 160 | 120 | 154 | 129 | 173
64 | Jangalia (Summit) 33MW |  | Gas | SIPP, PDB | 4*8.73 | 33 | 33 | 33 | 33 | 33 | 33
65 | Lakdhanvi 52 MW |  | HFO | IPP | 6*8.92 | 52 | 52 | 0 | 25 | 52 | 52
66 | Summit Comilla 25MW |  | Gas | SIPP, PDB | 3*3.67+2*6.97 | 25 | 25 | 21 | 22 | 22 | 22
67 | Daudkandi bangla trak |  | HSD | IPP | 154*1.4 | 200 | 200 | 0 | 10 | 200 | 200
| Comilla Area Total |  |  |  |  | 2601 | 2541 | 1443 | 1525 | 1717 | 2084 | 338 | 118
68 | Mymensingh RPCL 210MW |  | Gas | IPP | 4*35+1*70 | 210 | 202 | 47 | 50 | 50 | 50 | 152 |  | Gas shortage
69 | Tangail (Doreen) 22MW |  | Gas | SIPP, PDB | 8*2.90 | 22 | 22 | 22 | 22 | 22 | 22
70 | Jamalpur 95MW |  | HFO | IPP | 12*8.924 | 95 | 95 | 95 | 95 | 95 | 95
71 | Sarishabari (Solar) |  | Solar | IPP | 1*3 | 3 | 3 | 2.9 | 0 | 2 | 0
72 | United Mymensingh PPL |  | HFO | IPP | 200 | 200 | 200 | 55 | 103 | 100 | 100
| Mymensingh Area Total |  |  |  |  | 530 | 522 | 221.9 | 270 | 269 | 267 | 152 | 0
73 | Fenchugonj CCPP-1 |  | Gas | PDB | 2*32+1*33 | 97 | 70 | 70 | 70 | 70 | 70
74 | Fenchugonj CCPP-2 |  | Gas | PDB | 2*35+1*35 | 104 | 90 | 60 | 62 | 62 | 62
75 | Kushiara 163 MW CCPP GT |  | Gas | IPP | 1*109+1*54 | 163 | 163 | 100 | 130 | 163 | 163
76 | Shajibazar 330 MW |  | Gas | PDB | 3*110 | 330 | 330 | 301 | 303 | 330 | 330 |  | 0
77 | Fenchugonj (Barakatullah) 51MW |  | Gas | RPP | 19*2.90 | 51 | 51 | 50 | 50 | 50 | 50
78 | Fenchuganj (EPL) 44MW |  | Gas | RPP | 12*3.3+5*2 | 44 | 44 | 47 | 49 | 47 | 47
79 | Hobiganj 11MW |  | Gas | SIPP, REB | 4*2.90 | 11 | 11 | 11 | 11 | 11 | 11
80 | Shahjibazar GT: Unit- 8, 9 |  | Gas | PDB | 2*35 | 70 | 66 | 58 | 57 | 66 | 66
81 | Shahjibazar 86MW |  | Gas | RPP | 32*2.90 | 86 | 86 | 84 | 86 | 86 | 86
82 | Shahjibazar (EPL) 50MW |  | Gas | RPP | 27*2.0 | 50 | 50 | 45 | 45 | 45 | 45 |  | 5
83 | Sylhet GT 150 MW |  | Gas | PDB | 1*142 | 142 | 142 | 79 | 100 | 130 | 130
84 | Sylhet GT 20 MW |  | Gas | PDB | 1*20 | 20 | 20 | 19 | 19 | 19 | 19
85 | Sylhet (EPL) 50MW |  | Gas | RPP | 27*2 | 50 | 50 | 44 | 47 | 47 | 47
86 | Shahjahanulla 25 MW |  | Gas | SIPP, REB | 3*9.34 | 25 | 25 | 23 | 23 | 23 | 23
87 | Summit Bibiana- 2 |  | Gas | IPP | 1*222+1*119 | 341 | 341 | 270 | 285 | 341 | 341 |  |  | FGMO
88 | Sylhet (Desh) 10MW |  | Gas | RPP | 6*1.95 | 10 | 10 | 8 | 8 | 8 | 8
| Sylhet Area Total |  |  |  |  | 1594 | 1549 | 1269 | 1345 | 1498 | 1498 | 0 | 5
89 | Bheramara GT-1,2,3 |  | HSD | PDB | 3*20 | 60 | 46 | 0 | 0 | 0 | 32
| Bheramara (HVDC ) |  | 0 | Imported power | 1*500 | 500 | 500 | 472 | 463 | 480 | 480
90 | Khulna (KPCL-1 & 3) |  | HFO | IPP | 19*6.5 | 110 | 110 | 46 | 69 | 110 | 110
91 | Khulna (KPCL-2) |  | HFO | QRPP | 7*17 | 115 | 115 | 65 | 99 | 99 | 99 |  | 16 | Engine problem
92 | Faridpur Peaking |  | HFO | PDB | 8*6.89 | 54 | 54 | 0 | 43 | 42 | 42
93 | Khulna CCPP 225MW |  | HSD | NWPGCL | 1*150+1*75 | 230 | 230 | 120 | 160 | 230 | 230 |  | 0
94 | Gopalganj Peaking |  | HFO | PDB | 16*6.98 | 109 | 109 | 0 | 60 | 80 | 80
95 | Bheramara 360 MW |  | Gas | NWPGCL | 1*278+1*132 | 410 | 410 | 414 | 415 | 410 | 410 | 0
96 | Noapara (KZA) 40MW |  | HFO | QRPP | 5*8.5 | 40 | 40 | 40 | 32 | 40 | 40
97 | Khulna (Aggreko) 55MW |  | HSD | QRPP | 71*0.85 | 55 | 55 | 0 | 12 | 0 | 54
98 | Bangla Trak Noapara |  | HSD | IPP | 70*1.4 | 100 | 100 | 0 | 50 | 100 | 100
| Khulna Area Total |  |  |  |  | 1783 | 1769 | 1157 | 1403 | 1591 | 1677 | 0 | 16
99 | Summit Barisal 110 MW |  | HFO | IPP | 7*17.076 | 110 | 110 | 45 | 110 | 110 | 110
100 | Barisal GT: Unit-1, 2 |  | HSD | PDB | 2*20 | 40 | 30 | 0 | 0 | 0 | 30
101 | Bhola (Venture) 33MW |  | Gas | RPP | 1*34.50 | 33 | 33 | 20 | 30 | 33 | 33
102 | Bhola CCPP 194MW |  | Gas | PDB | 2*63+1*68 | 194 | 194 | 179 | 170 | 194 | 194 | 0
103 | Bhola Aggreko 95MW |  | Gas | QRPP | 96*1.10 | 95 | 95 | 96 | 97 | 95 | 95
| Barisal Area Total |  |  |  |  | 472 | 462 | 340 | 407 | 432 | 462 | 0 | 0
104 | Baghabari GT 71MW |  | Gas | PDB | 1*71 | 71 | 71 | 0 | 0 | 0 | 0 | 71 |  | Gas shortage
| Baghabari GT 100MW |  | Gas | PDB | 1*100 | 100 | 100 | 0 | 0 | 0 | 0 |  | 100 | Under maint.
105 | Baghabari Peaking 50MW |  | HFO | PDB | 6*8.9 | 52 | 52 | 0 | 43 | 0 | 43
106 | Bera Peaking |  | HFO | PDB | 9*8.29 | 71 | 71 | 0 | 31 | 0 | 31
107 | Amnura 50MW |  | HFO | QRPP | 7*7.79 | 50 | 50 | 40 | 40 | 40 | 40 |  | 10 | Engine problem
108 | Katakhali (Northern) |  | HFO | QRPP | 6*8.9 | 50 | 50 | 35 | 35 | 43 | 43 |  | 7 | Engine problem
109 | Katakhali Peaking |  | HFO | PDB | 6*8.7 | 50 | 50 | 0 | 38 | 38 | 45
110 | Sirajgonj Unit-1 225MW |  | Gas/HSD | NWPGCL | 1*150+1*75 | 210 | 210 | 218 | 194 | 214 | 214
111 | Sirajgonj Unit-2 225MW |  | Gas/HSD | NWPGCL | 1*150+1*75 | 220 | 220 | 184 | 151 | 132 | 220
| Sirajgonj Unit-3 225MW |  | Gas/HSD | NWPGCL | 1*150+1*75 | 0 | 0 | 0 | 156 | 155 | 155 |  |  | On test
112 | Santahar Peaking |  | HFO | PDB | 6*8.7 | 50 | 50 | 28 | 35 | 35 | 35
113 | Bogra (GBB) |  | Gas | RPP | 6*4 | 22 | 22 | 22 | 18 | 22 | 22
114 | Bogra (EPL) |  | Gas | RPP | 5*3.3+5*2 | 20 | 10 | 9 | 9 | 9 | 9
115 | Ullapara (Summit) |  | Gas | SIPP, REB | 4*2.90 | 11 | 11 | 8 | 11 | 11 | 11
116 | Rajlanka 52 MW |  | HFO | IPP | 6*8.92 | 52 | 52 | 8 | 45 | 52 | 52
117 | Chapainawabganj-100 MW |  | HFO | PDB | 12*8.924 | 104 | 104 | 25 | 96 | 100 | 100
| Rajshahi Area Total |  |  |  |  | 1133 | 1123 | 577 | 902 | 851 | 1020 | 71 | 117
118 | Barapukuria Unit-1 |  | Coal | PDB | 1*125 | 125 | 85 | 0 | 0 | 0 | 0 |  | 85 | Under maint.
| Barapukuria Unit-2 |  | Coal | PDB | 1*125 | 125 | 85 | 0 | 0 | 0 | 0 |  | 85 | Under maint.
119 | Barapukuria Unit-3 |  | Coal | PDB | 1*275 | 274 | 274 | 0 | 0 | 0 | 0 |  | 274 | Coal shortage
120 | Rangpur GT |  | HSD | PDB | 1*20 | 20 | 20 | 0 | 15 | 0 | 16
121 | Saidpur GT |  | HSD | PDB | 1*20 | 20 | 20 | 0 | 18 | 18 | 18
| Rangpur Area Total |  |  |  |  | 564 | 484 | 0 | 33 | 18 | 34 | 0 | 444
| Total |  |  |  |  | 15953 | 15410 | 8569.9 | 10115 | 11527 | 12327 | 1657 | 1217
| Usable load at Substation end after deducting Auxiliary use & Transmission loss | [6 empty] | 8141.1932 | 9609 | 10950.3651 | 11710.3453
A. |  | 2018-08-01 | (Yesterday) |  |  |  |  | Wednesday
1 | Highest Generation : |  |  | 10115 | MW at | 19:30 | hrs | 11 Evening Peak Hour : | [5 empty] | 19:30 | hrs.
2 | Minimum Generation : |  |  | 7522.4 | MW at | 7:00 | hrs | 12 Max. Demand (Generation end) at evening peak hour : | [5 empty] | 10115 | MW
3 | Day peak Generation : |  |  | 8569.9 | MW at | 12:00 | hrs | 13 Max. Demand (Substation end) at evening peak hour : | [5 empty] | 9609 | MW
4 | Evening peak Generation : |  |  | 10115 | MW at | 19:30 | hrs | 14 Load Shed (Substation end) at evening peak hour : | [5 empty] | 0 | MW
5 | Total Energy Generation : |  | 211.9286 | MKWHr | By Solar | 0.0072 | MKWHr | 15. Area wise Demand (S/S end), Supply (S/S end) & | [5 empty] | 16 Hourly Load Shed during
| By Gas: | 135.9338 | MKWHr |  | By Oil: | 58.0513 | MKWHr | Load Shed (S/S end) at Evening peak hour in MW : | [5 empty] | Evening Peak hours :
| By Coal: | 0 | MKWHr |  | By Hydro: | 3.4811 | MKWHr | Area | Demand | Supply |  | Loadshed |  | Time |  | Loadshed
6 | Generation Shortfall : |  | For Fuel Limitation = |  |  | 1657 | MW | Dhaka | 3757 | 3757 |  | 0
|  |  | For Plants S/D or M/C prob = |  |  | 1217 | MW | Chittagong | 947 | 947 |  | 0 |  | 18:00 |  | 0
|  |  | Total = |  |  | 2874 | MW | Khulna | 1199 | 1199 |  | 0 |  | 18:30 |  | 0
7 | Total Gas Supplied : |  |  | 1144.63 | MMCFD |  |  | Rajshahi | 911 | 911 |  | 0 |  | 19:00 |  | 0
8 | Fuel Cost : | i) Gas : | Taka | 98219328.918 | ii) Oil : | Taka | 581868027.79 | Comilla | 916 | 916 |  | 0 |  | 19:30 |  | 0
|  | iii) Coal : | Taka | 0 | Total | Taka | 680087356.708 | Mymensingh | 715 | 715 |  | 0 |  | 20:00 |  | 0
9 | Export Through E-W Interconnectors : |  |  |  | i) Energy | 2.7655 | MKWHr. | Sylhet | 414 | 414 |  | 0 |  | 21:00 |  | 0
| ii) During Peak Demand : |  |  | -300 | MW at | 19:30 | hrs | Barisal | 229 | 229 |  | 0 |  | 22:00 |  | 0
| iii) Maximum : |  |  | -400 | MW at | 5:00 | hrs | Rangpur | 521 | 521 |  | 0 |  | 23:00 |  | 0
10 | Maximum Temperature in Dhaka was |  |  |  | 32.5° C |  |  | Total | 9609 | 9609 |  | 0
B. |  | 2018-08-02 | (Today) |  |  |  | Thursday |  |  | Probable max. temperature in Dhaka |  |  | 34.6° C
Forecast
1 | Maximum Demand* Evening (Generation end) |  |  |  | 10800 | MW |  | 6 Total Load Shed forecast (Substation end) : |  |  |  |  | 0 | MW
2 | Maximum Generation (Generation end) |  |  |  | 12327 | MW |  | 7 Area wise Load Shed forecast (Substation end) :
3 | Maximum Demand* Day (Generation end) |  |  |  | 8500 | MW
4 | Reserve(Generation end) |  |  |  | 1527 | MW |  | Dhaka | Chittagong | Khulna | Rajshahi | Comilla | Mymensingh | Sylhet | Barisal | Rangpur
5 | Total Energy Generation |  |  |  | 226.2807 | MKWHr |  | MW | MW | MW | MW | MW | MW | MW | MW | MW
6 | Actual Minimum Generation up to 8:00 hrs. |  |  |  | 7318 | MW at | 7:00 | 0 | 0 | 0 | 0 | 0 | 0 | 0 | 0 | 0
* Import Through HVDC C/B Interconnector : |  |  |  |  | i) Energy | 11.3505 | MKWHr. | ii) HVDC Flow at Peak Time |  | 463 | MW at | 19:30 | hrs.
* Import Through Comilla C/B Interconnector : |  |  |  |  | i) Energy | 3.1046 | MKWHr. | iii) Maximum HVDC Flow : |  | 477 | MW at | 7:00 | hrs.
*Cost for HVDC, Tripura & Solar energy is not usually included in the total fuel cost.
Water Level of Kaptai Lake at 06:00 hr (ft): |  |  |  |  | (a) Yesterday : | 102.82 |  | (b) Today: | 102.86 |  | (c) Rule Curve: |  | 89.32
.

## YesterdayGen
2018-08-01
Plant Name | Ghorasal ST: Unit-1,2 | Ghorasal ST: Unit-3 | Ghorasal ST: Unit-4 | Ghorasal ST: Unit-5 | Ghorasal ST: Unit-7 | Ghorashal (Regent) | Ghorashal 78MW (MAX) | Haripur 412 MW CCPP | Haripur Power CCPP 360MW | Haripur NEPC 110MW | Haripur GT: Unit-1, 2 | Meghnaghat CCPP 450MW | Meghnaghat CCPP(Summit) | Meghnaghat (IEL) | Madanganj 102MW | Madanganj-55 MW | Siddhirganj CCPP-335 MW | Siddhirgonj ST 210MW | Siddhirgonj GT Unit-1& 2 | Siddhirganj (Desh) | Siddhirganj (Dutch Bangla) | Gagnagar (Orion) | Kodda 149 MW | Keraniganj (Powerpac) 100MW | Bosila 108MW | Pagla (DPA ) | Katpotti 51 MW | Banco Energy 54MW | Northern 55 MW | Southern 55MW | Narshingdi (Doreen) | Summit Ashulia | Summit Madhabdi | Summit Maona | Summit Rupganj | Gazipur (RPCL) | Tongi GT | Kaptai Unit-1, 2 & 3 | Kaptai Unit-4 & 5 | Chittagong ST-1 (Raozan) | Chittgong ST-2 (Raozan) | Raozan 25 MW (RPCL) | Sikalbaha 225MW (Gas) | Sikalbaha 225MW (Oil) | Sikalbaha GT 150MW (Gas) | Sikalbaha GT 150MW (Oil) | Sikalbaha ST 60MW | Sikalbaha (Energis) | Hathazari peaking | Dohazari Peaking | Juldah (Acorn) | Chittagong ECPV 108 MW | Patenga 50MW | Barabkunda (Regent) | Malancha, Ctg. EPZ (United) | Ashuganj ST: Unit- 3 | Ashuganj ST: Unit- 4 | Ashuganj ST: Unit- 5 | Ashuganj CCPP(North) | Ashuganj CCPP(South) | Ashuganj CCPP 225 MW | Ashuganj 195MW Modular | Chandpur CCPP | Ashuganj Engines TSK | Ashuganj (Precision) 55MW | Ashuganj (United) 53MW | Ashuganj (Midland) 51MW | B.Baria (Aggreko) 85MW | Daudkandi Peaking 52MW | Lakdhanvi 52 MW | Feni (Doreen) 22MW | Feni, Mohipal (Doreen) | Jangalia (Summit) 33MW | Summit Comilla 25MW | Tripura | Mymensingh RPCL 210MW | Jamalpur 95MW | Tangail (Doreen) 22MW | Sarishabari (Solar) | Fenchugonj CCPP-1 | Fenchugonj CCPP-2 | Fenchugonj (Barakatullah) 51MW | Fenchuganj (EPL) 44MW | Kushiara 163 MW CCPP GT | Shajibazar 330 MW | Shahjibazar GT: Unit- 8, 9 | Shahjibazar 86MW | Shahjibazar (EPL) 50MW | Sylhet GT 150 MW | Sylhet GT 20 MW | Sylhet (EPL) 50MW | Sylhet (Desh) 10MW | Summit Bibiana- 2 | Shahjahanulla 25 MW | Hobiganj 11MW | Daudkandi bangla trak | Summit Gazipur | APR Energy , Keranigonj | Bramhangoan 100 MW (Aggreko) | United Mymensingh PPL | Aggreko Aurahati 100MW | Summit Gazipur-1 150MW | EasternBlank | Bheramara (HVDC ) | Bheramara GT-1,2,3 | Bheramara 360 MW | Khulna (KPCL-1 & 3) | Khulna (KPCL-2) | Khulna CCPP 225MW | Khulna 60MW | Khulna (Aggreko) 55MW | Faridpur Peaking | Gopalganj Peaking | Noapara (KZA) 40MW | Bhola CCPP 194MW | Bhola (Venture) 33MW | Summit Barisal 110 MW | Barisal GT: Unit-1, 2 | Baghabari GT 100MW | Baghabari GT 71MW | Baghabari Peaking 50MW | Bera Peaking | Chapainawabganj-100 MW | Amnura 50MW | Katakhali (Northern) | Katakhali Peaking | Rajlanka 52 MW | Santahar Peaking | Bogra (GBB) | Bogra (EPL) | Ullapara (Summit) | Barapukuria Unit-1 | Barapukuria Unit-2 | Barapukuria Unit-3 | Rangpur GT | Saidpur GT | Sirajgonj Unit-1 225MW (Gas) | Sirajgonj Unit-1 225MW (Oil) | Sirajgonj Unit-2 225MW (Gas) | Sirajgonj Unit-2 225MW (Oil) | Bhola Aggreko 95MW | Bangla Trak Noapara | Sirajgonj Unit-3 225 MW(Gas) | Sirajgonj Unit-3 225 MW(Oil) | WesternBlank | Eastern Grid Total | Western Grid Total | Total (MW) | Gas (Public) | HVDC | Gas (Private) | Oil (Private) | Coal | Hydro | Oil (Public) | Tripura | Solar | Shortage | Water Level
1:00 | 67 | 120 | 0 | 0 | 365 | 15 | 0 | 375 | 260 | 0 | 0 | 340 | 200 | 60 | 78 | 55 | 0 | 0 | 202 | 0 | 50 | 7 | 125 | 87 | 8 | 11 | 41 | 18 | 56 | 55 | 19 | 25 | 32 | 25 | 33 | 52 | 0 | 70 | 80 | 0 | 0 | 16 | 0 | 202 | 0 | 50 | 0 | 50 | 59 | 47 | 80 | 86 | 45 | 19 | 30 | 100 | 100 | 100 | 360 | 0 | 222 | 78 | 100 | 43 | 0 | 8 | 47 | 85 | 0 | 0 | 22 | 11 | 33 | 22 | 150 | 66 | 95 | 22 | 0 | 66 | 62 | 50 | 47 | 130 | 301 | 61 | 86 | 45 | 98 | 20 | 47 | 8 | 270 | 23 | 11 | 0 | 57 | 0 | 0 | 75 | 0 | 36 |  | 473 | 0 | 414 | 51 | 91 | 200 | 0 | 0 | 37 | 45 | 40 | 185 | 32 | 110 | 0 | 0 | 0 | 43 | 31 | 100 | 40 | 43 | 38 | 52 | 28 | 22 | 9 | 8 | 0 | 0 | 0 | 0 | 18 | 220 | 0 | 220 | 0 | 95 | 60 | 0 | 0 |  | 6772 | 2705 | 9477 | 4172 | 473 | 1704 | 1805 | 0 | 150 | 1023 | 150 | 0 | 0 | 102.84
2:00 | 67 | 120 | 0 | 0 | 365 | 16 | 0 | 380 | 292 | 0 | 0 | 380 | 200 | 12 | 15 | 55 | 0 | 0 | 204 | 0 | 7 | 7 | 98 | 87 | 8 | 10 | 40 | 18 | 56 | 55 | 19 | 25 | 32 | 25 | 33 | 52 | 0 | 70 | 80 | 0 | 0 | 16 | 0 | 202 | 0 | 50 | 0 | 50 | 59 | 20 | 80 | 98 | 0 | 19 | 31 | 100 | 100 | 100 | 360 | 0 | 223 | 78 | 100 | 43 | 0 | 8 | 47 | 85 | 0 | 0 | 22 | 11 | 33 | 22 | 144 | 66 | 80 | 22 | 0 | 66 | 62 | 50 | 47 | 130 | 301 | 50 | 86 | 45 | 99 | 20 | 47 | 8 | 260 | 23 | 11 | 0 | 47 | 0 | 0 | 75 | 0 | 36 |  | 475 | 0 | 419 | 51 | 99 | 140 | 0 | 0 | 30 | 45 | 40 | 184 | 31 | 110 | 0 | 0 | 0 | 43 | 26 | 100 | 40 | 43 | 38 | 52 | 28 | 22 | 9 | 8 | 0 | 0 | 0 | 0 | 18 | 220 | 0 | 220 | 0 | 96 | 0 | 0 | 0 |  | 6560 | 2587 | 9147 | 4174 | 475 | 1768 | 1539 | 0 | 150 | 897 | 144 | 0 | 0 | 102.84
3:00 | 67 | 120 | 0 | 0 | 365 | 16 | 0 | 385 | 297 | 0 | 0 | 380 | 200 | 7 | 15 | 15 | 0 | 0 | 199 | 0 | 7 | 7 | 98 | 60 | 8 | 0 | 40 | 18 | 20 | 55 | 19 | 25 | 32 | 25 | 33 | 52 | 0 | 70 | 80 | 0 | 0 | 16 | 0 | 201 | 0 | 50 | 0 | 50 | 59 | 0 | 80 | 100 | 10 | 19 | 31 | 100 | 100 | 100 | 360 | 0 | 223 | 78 | 100 | 40 | 0 | 8 | 47 | 85 | 0 | 0 | 22 | 11 | 33 | 22 | 138 | 67 | 80 | 22 | 0 | 67 | 62 | 50 | 47 | 130 | 302 | 50 | 86 | 45 | 100 | 20 | 47 | 8 | 270 | 23 | 11 | 0 | 50 | 0 | 0 | 77 | 0 | 36 |  | 475 | 0 | 419 | 10 | 93 | 120 | 0 | 0 | 0 | 0 | 40 | 184 | 31 | 64 | 0 | 0 | 0 | 43 | 26 | 100 | 40 | 43 | 37 | 52 | 28 | 22 | 9 | 8 | 0 | 0 | 0 | 0 | 18 | 219 | 0 | 220 | 0 | 96 | 0 | 0 | 0 |  | 6448 | 2397 | 8845 | 4174 | 475 | 1783 | 1345 | 0 | 150 | 780 | 138 | 0 | 0 | 102.83
4:00 | 67 | 120 | 0 | 0 | 300 | 16 | 0 | 400 | 301 | 0 | 0 | 380 | 200 | 7 | 15 | 15 | 0 | 0 | 203 | 0 | 7 | 7 | 98 | 10 | 8 | 0 | 41 | 18 | 18 | 55 | 19 | 25 | 32 | 25 | 33 | 52 | 0 | 70 | 80 | 0 | 0 | 16 | 0 | 201 | 0 | 50 | 0 | 50 | 0 | 0 | 80 | 106 | 40 | 19 | 31 | 100 | 100 | 100 | 360 | 0 | 222 | 78 | 100 | 40 | 0 | 8 | 47 | 85 | 0 | 0 | 22 | 11 | 33 | 22 | 138 | 67 | 56 | 22 | 0 | 70 | 62 | 50 | 47 | 130 | 305 | 50 | 86 | 45 | 100 | 20 | 47 | 8 | 260 | 23 | 11 | 0 | 52 | 0 | 0 | 77 | 0 | 36 |  | 475 | 0 | 419 | 10 | 66 | 120 | 0 | 0 | 0 | 0 | 40 | 184 | 30 | 64 | 0 | 0 | 0 | 43 | 0 | 100 | 40 | 43 | 37 | 34 | 28 | 22 | 9 | 5 | 0 | 0 | 0 | 0 | 18 | 193 | 0 | 186 | 0 | 96 | 0 | 0 | 0 |  | 6305 | 2262 | 8567 | 4070 | 475 | 1776 | 1263 | 0 | 150 | 695 | 138 | 0 | 0 | 102.83
5:00 | 67 | 120 | 0 | 0 | 300 | 16 | 0 | 365 | 305 | 0 | 0 | 400 | 200 | 7 | 15 | 15 | 0 | 0 | 200 | 0 | 7 | 7 | 75 | 10 | 8 | 0 | 41 | 18 | 18 | 55 | 19 | 25 | 32 | 25 | 33 | 52 | 0 | 69 | 80 | 0 | 0 | 16 | 0 | 203 | 0 | 50 | 0 | 50 | 0 | 0 | 80 | 106 | 45 | 19 | 35 | 100 | 100 | 100 | 360 | 0 | 222 | 78 | 100 | 40 | 0 | 8 | 47 | 85 | 0 | 0 | 22 | 11 | 33 | 22 | 132 | 68 | 56 | 22 | 0 | 70 | 62 | 50 | 47 | 163 | 319 | 60 | 86 | 45 | 100 | 20 | 47 | 8 | 300 | 23 | 11 | 0 | 48 | 0 | 0 | 55 | 0 | 36 |  | 475 | 0 | 415 | 10 | 16 | 120 | 0 | 0 | 0 | 0 | 8 | 185 | 28 | 48 | 0 | 0 | 0 | 0 | 0 | 25 | 40 | 43 | 0 | 34 | 28 | 22 | 9 | 5 | 0 | 0 | 0 | 0 | 0 | 189 | 0 | 196 | 0 | 95 | 0 | 0 | 0 |  | 6344 | 1991 | 8335 | 4060 | 475 | 1874 | 1144 | 0 | 149 | 501 | 132 | 0 | 0 | 102.82
6:00 | 67 | 120 | 0 | 0 | 300 | 16 | 0 | 345 | 306 | 0 | 0 | 400 | 200 | 7 | 15 | 15 | 0 | 0 | 150 | 0 | 7 | 7 | 48 | 10 | 8 | 0 | 41 | 18 | 18 | 36 | 19 | 25 | 32 | 25 | 33 | 52 | 0 | 69 | 80 | 0 | 0 | 8 | 0 | 194 | 0 | 50 | 0 | 24 | 0 | 0 | 80 | 46 | 40 | 19 | 35 | 100 | 100 | 100 | 330 | 0 | 223 | 78 | 100 | 40 | 0 | 8 | 47 | 85 | 0 | 0 | 22 | 11 | 33 | 22 | 116 | 86 | 8 | 22 | 0 | 70 | 62 | 50 | 47 | 130 | 300 | 50 | 86 | 45 | 78 | 20 | 47 | 8 | 260 | 23 | 11 | 0 | 50 | 0 | 0 | 55 | 0 | 36 |  | 475 | 0 | 350 | 10 | 16 | 120 | 0 | 0 | 0 | 0 | 8 | 170 | 20 | 16 | 0 | 0 | 0 | 0 | 0 | 25 | 24 | 8 | 0 | 8 | 28 | 22 | 9 | 5 | 0 | 0 | 0 | 0 | 0 | 180 | 0 | 183 | 0 | 51 | 0 | 0 | 0 |  | 5924 | 1728 | 7652 | 3826 | 475 | 1750 | 871 | 0 | 149 | 465 | 116 | 0 | 0 | 102.82
7:00 | 67 | 120 | 0 | 0 | 300 | 14 | 0 | 345 | 291 | 0 | 0 | 400 | 200 | 7 | 15 | 15 | 0 | 0 | 150 | 0 | 7 | 7 | 48 | 10 | 8 | 0 | 41 | 18 | 18 | 17 | 19 | 25 | 32 | 25 | 16 | 52 | 0 | 69 | 80 | 0 | 0 | 8 | 0 | 203 | 0 | 50 | 0 | 24 | 0 | 0 | 80 | 33 | 24 | 19 | 26 | 100 | 100 | 100 | 330 | 0 | 222 | 78 | 100 | 43 | 0 | 8 | 40 | 50 | 0 | 0 | 22 | 11 | 33 | 22 | 106 | 85 | 8 | 22 | 0.4 | 66 | 62 | 50 | 47 | 130 | 319 | 50 | 50 | 45 | 80 | 20 | 47 | 8 | 290 | 23 | 11 | 0 | 48 | 0 | 0 | 55 | 0 | 36 |  | 477 | 0 | 350 | 10 | 16 | 120 | 0 | 0 | 0 | 0 | 8 | 185 | 21 | 16 | 0 | 0 | 0 | 0 | 0 | 25 | 12 | 8 | 0 | 8 | 28 | 22 | 9 | 5 | 0 | 0 | 0 | 0 | 0 | 195 | 0 | 186 | 0 | 21 | 0 | 0 | 0 |  | 5800.4 | 1722 | 7522.4 | 3860 | 477 | 1647 | 809 | 0 | 149 | 474 | 106 | 0.4 | 0 | 102.81
8:00 | 67 | 120 | 0 | 0 | 365 | 15 | 0 | 350 | 261 | 0 | 0 | 400 | 200 | 7 | 15 | 15 | 0 | 0 | 197 | 0 | 7 | 7 | 82 | 10 | 8 | 0 | 40 | 18 | 18 | 30 | 19 | 25 | 32 | 25 | 16 | 52 | 0 | 69 | 80 | 0 | 0 | 8 | 0 | 201 | 0 | 50 | 0 | 24 | 0 | 0 | 68 | 33 | 24 | 19 | 6 | 100 | 100 | 100 | 360 | 0 | 222 | 78 | 100 | 43 | 0 | 8 | 35 | 51 | 0 | 0 | 22 | 8 | 33 | 15 | 110 | 64 | 8 | 22 | 0.8 | 66 | 62 | 50 | 47 | 163 | 300 | 60 | 50 | 45 | 100 | 19 | 46 | 8 | 300 | 23 | 11 | 0 | 48 | 0 | 0 | 55 | 0 | 36 |  | 476 | 0 | 414 | 10 | 16 | 120 | 0 | 0 | 0 | 0 | 8 | 187 | 21 | 16 | 0 | 0 | 0 | 0 | 0 | 25 | 12 | 8 | 0 | 8 | 28 | 22 | 9 | 5 | 0 | 0 | 0 | 0 | 0 | 215 | 0 | 187 | 0 | 27 | 0 | 0 | 0 |  | 5951.8 | 1814 | 7765.8 | 4073 | 476 | 1642 | 809 | 0 | 149 | 506 | 110 | 0.8 | 0 | 102.95
9:00 | 67 | 120 | 0 | 0 | 365 | 15 | 0 | 350 | 241 | 0 | 0 | 360 | 250 | 7 | 16 | 25 | 0 | 0 | 186 | 0 | 7 | 7 | 149 | 50 | 8 | 10 | 41 | 18 | 18 | 55 | 19 | 25 | 32 | 25 | 16 | 52 | 0 | 69 | 80 | 0 | 0 | 8 | 0 | 202 | 0 | 80 | 0 | 26 | 0 | 0 | 68 | 33 | 24 | 19 | 2 | 100 | 100 | 100 | 360 | 0 | 182 | 78 | 100 | 43 | 0 | 8 | 35 | 85 | 0 | 0 | 22 | 11 | 33 | 22 | 108 | 64 | 8 | 22 | 1.5 | 70 | 62 | 50 | 47 | 163 | 306 | 53 | 84 | 45 | 120 | 19 | 47 | 8 | 295 | 23 | 11 | 0 | 48 | 0 | 0 | 55 | 0 | 36 |  | 476 | 0 | 414 | 10 | 16 | 120 | 0 | 0 | 0 | 0 | 24 | 174 | 13 | 32 | 0 | 0 | 0 | 0 | 0 | 25 | 40 | 24 | 0 | 8 | 28 | 22 | 9 | 5 | 0 | 0 | 0 | 0 | 0 | 219 | 0 | 193 | 0 | 95 | 0 | 0 | 0 |  | 6169.5 | 1947 | 8116.5 | 4052 | 476 | 1702 | 1024 | 0 | 149 | 604 | 108 | 1.5 | 0 | 102.95
10:00 | 67 | 120 | 0 | 0 | 365 | 15 | 0 | 350 | 226 | 0 | 0 | 360 | 200 | 45 | 67 | 50 | 0 | 0 | 185 | 0 | 30 | 15 | 149 | 74 | 8 | 21 | 41 | 18 | 18 | 55 | 19 | 25 | 32 | 25 | 16 | 49 | 0 | 70 | 80 | 0 | 0 | 8 | 0 | 203 | 0 | 50 | 0 | 0 | 0 | 0 | 68 | 5 | 14 | 19 | 2 | 100 | 140 | 100 | 360 | 0 | 194 | 78 | 100 | 43 | 0 | 8 | 35 | 85 | 0 | 0 | 22 | 11 | 33 | 22 | 106 | 64 | 56 | 22 | 1.4 | 69 | 61 | 50 | 47 | 163 | 306 | 60 | 83 | 45 | 99 | 19 | 45 | 8 | 250 | 23 | 11 | 0 | 47 | 0 | 0 | 55 | 0 | 36 |  | 477 | 0 | 413 | 10 | 32 | 120 | 0 | 0 | 0 | 0 | 40 | 186 | 19 | 32 | 0 | 0 | 0 | 0 | 0 | 25 | 40 | 24 | 0 | 8 | 28 | 22 | 9 | 5 | 0 | 0 | 0 | 0 | 0 | 219 | 0 | 189 | 0 | 95 | 0 | 0 | 0 |  | 6221.4 | 1993 | 8214.4 | 4094 | 477 | 1645 | 1166 | 0 | 150 | 575 | 106 | 1.4 | 0 | 0
11:00 | 67 | 120 | 0 | 0 | 365 | 15 | 0 | 360 | 241 | 0 | 0 | 370 | 200 | 85 | 81 | 45 | 0 | 0 | 99 | 0 | 70 | 50 | 149 | 87 | 8 | 21 | 40 | 18 | 37 | 55 | 19 | 25 | 28 | 25 | 16 | 43 | 0 | 70 | 80 | 0 | 0 | 16 | 0 | 202 | 0 | 50 | 0 | 20 | 0 | 0 | 68 | 100 | 26 | 19 | 3 | 120 | 120 | 100 | 360 | 0 | 182 | 78 | 100 | 43 | 0 | 8 | 40 | 85 | 0 | 0 | 22 | 11 | 33 | 19 | 104 | 47 | 95 | 20 | 0.2 | 69 | 61 | 47 | 47 | 130 | 300 | 50 | 84 | 45 | 91 | 19 | 44 | 8 | 270 | 23 | 11 | 0 | 47 | 0 | 0 | 55 | 0 | 36 |  | 473 | 0 | 390 | 46 | 54 | 120 | 0 | 0 | 0 | 0 | 40 | 172 | 17 | 32 | 0 | 0 | 0 | 0 | 0 | 25 | 40 | 35 | 0 | 8 | 27 | 22 | 9 | 8 | 0 | 0 | 0 | 0 | 0 | 221 | 0 | 181 | 0 | 95 | 0 | 0 | 0 |  | 6417.2 | 2015 | 8432.2 | 3916 | 473 | 1658 | 1558 | 0 | 150 | 573 | 104 | 0.2 | 0 | 0
12:00 | 67 | 120 | 0 | 0 | 365 | 15 | 0 | 390 | 241 | 0 | 0 | 380 | 200 | 90 | 81 | 45 | 0 | 0 | 100 | 0 | 100 | 58 | 149 | 87 | 8 | 21 | 41 | 18 | 37 | 55 | 19 | 25 | 25 | 25 | 16 | 44 | 0 | 70 | 80 | 0 | 0 | 16 | 0 | 201 | 0 | 50 | 0 | 32 | 0 | 0 | 68 | 100 | 38 | 0 | 2 | 120 | 120 | 100 | 360 | 0 | 182 | 78 | 100 | 43 | 0 | 8 | 40 | 85 | 0 | 0 | 22 | 11 | 33 | 21 | 120 | 47 | 95 | 22 | 2.9 | 70 | 60 | 50 | 47 | 100 | 301 | 58 | 84 | 45 | 79 | 19 | 44 | 8 | 270 | 23 | 11 | 0 | 47 | 0 | 0 | 55 | 0 | 36 |  | 472 | 0 | 414 | 46 | 65 | 120 | 0 | 0 | 0 | 0 | 40 | 179 | 20 | 45 | 0 | 0 | 0 | 0 | 0 | 25 | 40 | 35 | 0 | 8 | 28 | 22 | 9 | 8 | 0 | 0 | 0 | 0 | 0 | 218 | 0 | 184 | 0 | 96 | 0 | 0 | 0 |  | 6495.9 | 2074 | 8569.9 | 3957 | 472 | 1644 | 1651 | 0 | 150 | 573 | 120 | 2.9 | 0 | 0
13:00 | 70 | 120 | 0 | 0 | 312 | 15 | 10 | 390 | 241 | 0 | 0 | 380 | 200 | 92 | 81 | 45 | 0 | 0 | 101 | 0 | 100 | 80 | 149 | 87 | 8 | 21 | 41 | 18 | 37 | 55 | 19 | 25 | 28 | 25 | 16 | 43 | 0 | 70 | 80 | 0 | 0 | 19 | 0 | 202 | 0 | 50 | 0 | 32 | 0 | 0 | 80 | 100 | 45 | 19 | 4 | 120 | 120 | 100 | 360 | 0 | 183 | 78 | 100 | 43 | 0 | 8 | 40 | 85 | 0 | 0 | 22 | 8 | 33 | 22 | 116 | 47 | 95 | 22 | 2.6 | 70 | 60 | 52 | 47 | 100 | 307 | 50 | 86 | 45 | 79 | 19 | 44 | 8 | 275 | 23 | 5 | 0 | 47 | 0 | 0 | 55 | 0 | 36 |  | 472 | 0 | 419 | 51 | 65 | 120 | 0 | 0 | 0 | 0 | 40 | 150 | 20 | 64 | 0 | 0 | 0 | 0 | 0 | 50 | 40 | 35 | 0 | 8 | 27 | 22 | 9 | 8 | 0 | 0 | 0 | 0 | 0 | 217 | 0 | 186 | 0 | 96 | 0 | 0 | 0 |  | 6522.6 | 2099 | 8621.6 | 3898 | 472 | 1665 | 1720 | 0 | 150 | 598 | 116 | 2.6 | 0 | 0
14:00 | 70 | 120 | 0 | 0 | 300 | 15 | 20 | 402 | 265 | 0 | 0 | 380 | 200 | 0 | 81 | 47 | 0 | 0 | 100 | 0 | 50 | 94 | 149 | 87 | 8 | 21 | 40 | 18 | 37 | 55 | 0 | 25 | 25 | 25 | 16 | 45 | 0 | 70 | 80 | 0 | 0 | 16 | 0 | 201 | 0 | 50 | 0 | 30 | 0 | 0 | 80 | 100 | 44 | 19 | 2 | 120 | 120 | 100 | 320 | 0 | 183 | 78 | 100 | 43 | 0 | 8 | 35 | 85 | 0 | 0 | 22 | 8 | 33 | 22 | 122 | 47 | 95 | 22 | 1.4 | 70 | 60 | 53 | 47 | 100 | 316 | 58 | 86 | 45 | 98 | 19 | 43 | 8 | 265 | 23 | 5 | 0 | 47 | 0 | 0 | 64 | 0 | 36 |  | 472 | 0 | 280 | 51 | 65 | 120 | 0 | 0 | 0 | 0 | 40 | 177 | 20 | 64 | 0 | 0 | 0 | 0 | 0 | 50 | 40 | 35 | 0 | 8 | 27 | 22 | 9 | 0 | 0 | 0 | 0 | 0 | 0 | 218 | 0 | 154 | 0 | 96 | 0 | 19 | 0 |  | 6394.4 | 1967 | 8361.4 | 3739 | 472 | 1682 | 1598 | 0 | 150 | 597 | 122 | 1.4 | 0 | 0
15:00 | 70 | 120 | 0 | 0 | 300 | 15 | 20 | 410 | 258 | 0 | 0 | 400 | 200 | 53 | 80 | 47 | 0 | 0 | 98 | 0 | 24 | 102 | 149 | 87 | 8 | 21 | 41 | 18 | 37 | 45 | 0 | 25 | 32 | 25 | 16 | 52 | 0 | 72 | 80 | 0 | 0 | 0 | 0 | 213 | 0 | 50 | 0 | 24 | 0 | 0 | 80 | 100 | 44 | 16 | 2 | 120 | 120 | 100 | 320 | 0 | 204 | 78 | 100 | 43 | 0 | 10 | 40 | 85 | 0 | 0 | 22 | 11 | 33 | 22 | 122 | 46 | 95 | 22 | 0.5 | 70 | 60 | 53 | 47 | 100 | 318 | 60 | 86 | 45 | 98 | 19 | 44 | 0 | 300 | 7 | 0 | 0 | 47 | 0 | 0 | 65 | 0 | 36 |  | 473 | 0 | 280 | 72 | 66 | 120 | 0 | 0 | 0 | 0 | 40 | 181 | 20 | 64 | 0 | 0 | 0 | 0 | 0 | 50 | 40 | 35 | 0 | 8 | 27 | 22 | 9 | 8 | 0 | 0 | 0 | 0 | 0 | 190 | 0 | 178 | 0 | 95 | 0 | 147 | 0 |  | 6482.5 | 2125 | 8607.5 | 3891 | 473 | 1729 | 1631 | 0 | 152 | 609 | 122 | 0.5 | 0 | 0
16:00 | 70 | 100 | 0 | 0 | 300 | 12 | 20 | 400 | 245 | 0 | 0 | 400 | 200 | 80 | 80 | 47 | 0 | 0 | 101 | 0 | 60 | 32 | 149 | 60 | 8 | 11 | 41 | 18 | 37 | 55 | 0 | 25 | 32 | 25 | 16 | 52 | 0 | 72 | 80 | 0 | 0 | 0 | 0 | 201 | 0 | 50 | 0 | 24 | 0 | 0 | 68 | 100 | 44 | 19 | 3 | 120 | 120 | 100 | 345 | 0 | 182 | 78 | 100 | 39 | 0 | 10 | 40 | 85 | 0 | 0 | 22 | 11 | 33 | 22 | 118 | 48 | 72 | 22 | 1.6 | 61 | 60 | 53 | 47 | 100 | 301 | 57 | 84 | 45 | 38 | 19 | 46 | 8 | 265 | 23 | 11 | 0 | 42 | 0 | 0 | 65 | 0 | 36 |  | 472 | 0 | 410 | 51 | 66 | 120 | 0 | 0 | 0 | 0 | 40 | 171 | 20 | 64 | 0 | 0 | 0 | 0 | 0 | 50 | 40 | 35 | 0 | 8 | 27 | 22 | 8 | 8 | 0 | 0 | 0 | 0 | 0 | 190 | 0 | 0 | 175 | 95 | 0 | 149 | 0 |  | 6266.6 | 2221 | 8487.6 | 3750 | 472 | 1686 | 1536 | 0 | 152 | 772 | 118 | 1.6 | 0 | 0
17:00 | 70 | 100 | 0 | 0 | 300 | 15 | 20 | 370 | 241 | 0 | 0 | 400 | 200 | 65 | 55 | 53 | 0 | 0 | 98 | 0 | 40 | 32 | 98 | 30 | 8 | 11 | 41 | 18 | 37 | 55 | 17 | 25 | 33 | 25 | 16 | 52 | 0 | 70 | 80 | 0 | 0 | 16 | 0 | 202 | 0 | 50 | 0 | 24 | 0 | 0 | 68 | 86 | 44 | 19 | 8 | 120 | 120 | 100 | 320 | 0 | 184 | 78 | 100 | 43 | 0 | 10 | 40 | 85 | 0 | 0 | 22 | 11 | 33 | 0 | 116 | 47 | 40 | 22 | 0.3 | 62 | 60 | 11 | 47 | 100 | 300 | 61 | 86 | 45 | 80 | 19 | 46 | 8 | 260 | 23 | 11 | 0 | 143 | 0 | 0 | 65 | 0 | 47 |  | 472 | 0 | 380 | 33 | 66 | 120 | 0 | 0 | 0 | 10 | 16 | 187 | 17 | 64 | 0 | 0 | 0 | 0 | 10 | 50 | 40 | 25 | 0 | 8 | 32 | 22 | 9 | 8 | 0 | 0 | 0 | 0 | 0 | 190 | 0 | 0 | 152 | 95 | 0 | 153 | 0 |  | 6157.3 | 2159 | 8316.3 | 3729 | 472 | 1643 | 1482 | 0 | 150 | 724 | 116 | 0.3 | 0 | 0
18:00 | 70 | 100 | 0 | 0 | 270 | 15 | 20 | 350 | 250 | 0 | 0 | 400 | 200 | 45 | 54 | 50 | 0 | 0 | 37 | 0 | 40 | 32 | 98 | 30 | 8 | 11 | 41 | 54 | 37 | 55 | 19 | 25 | 32 | 25 | 16 | 52 | 0 | 70 | 80 | 0 | 0 | 16 | 0 | 201 | 0 | 50 | 0 | 32 | 30 | 0 | 80 | 86 | 44 | 19 | 2 | 120 | 120 | 100 | 300 | 0 | 182 | 78 | 100 | 43 | 0 | 10 | 40 | 61 | 0 | 0 | 22 | 11 | 33 | 22 | 122 | 47 | 40 | 22 | 0 | 66 | 60 | 11 | 49 | 100 | 317 | 60 | 60 | 45 | 80 | 19 | 47 | 8 | 270 | 23 | 5 | 0 | 163 | 0 | 0 | 65 | 0 | 66 |  | 463 | 0 | 360 | 10 | 66 | 120 | 0 | 0 | 32 | 30 | 8 | 172 | 22 | 64 | 0 | 0 | 0 | 0 | 31 | 50 | 40 | 25 | 0 | 8 | 34 | 22 | 9 | 8 | 0 | 0 | 0 | 0 | 0 | 195 | 0 | 0 | 130 | 97 | 0 | 153 | 0 |  | 6133 | 2149 | 8282 | 3603 | 463 | 1616 | 1522 | 0 | 150 | 806 | 122 | 0 | 0 | 0
18:30 | 0 | 0 | 0 | 0 | 0 | 0 | 0 | 0 | 0 | 0 | 0 | 0 | 0 | 0 | 0 | 0 | 0 | 0 | 0 | 0 | 0 | 0 | 0 | 0 | 0 | 0 | 0 | 0 | 0 | 0 | 0 | 0 | 0 | 0 | 0 | 0 | 0 | 0 | 0 | 0 | 0 | 0 | 0 | 0 | 0 | 0 | 0 | 0 | 0 | 0 | 0 | 0 | 0 | 0 | 0 | 0 | 0 | 0 | 0 | 0 | 0 | 0 | 0 | 0 | 0 | 0 | 0 | 0 | 0 | 0 | 0 | 0 | 0 | 0 | 0 | 0 | 0 | 0 | 0 | 0 | 0 | 0 | 0 | 0 | 0 | 0 | 0 | 0 | 0 | 0 | 0 | 0 | 0 | 0 | 0 | 0 | 0 | 0 | 0 | 0 | 0 | 0 |  | 0 | 0 | 0 | 0 | 0 | 0 | 0 | 0 | 0 | 0 | 0 | 0 | 0 | 0 | 0 | 0 | 0 | 0 | 0 | 0 | 0 | 0 | 0 | 0 | 0 | 0 | 0 | 0 | 0 | 0 | 0 | 0 | 0 | 0 | 0 | 0 | 0 | 0 | 0 | 0 | 0 |  | 0 | 0 | 0 | 0 | 0 | 0 | 0 | 0 | 0 | 0 | 0 | 0 | 0 | 0
19:00 | 70 | 100 | 0 | 0 | 320 | 15 | 20 | 330 | 271 | 55 | 0 | 420 | 240 | 80 | 55 | 33 | 10 | 0 | 64 | 15 | 40 | 50 | 115 | 60 | 8 | 11 | 41 | 54 | 55 | 55 | 19 | 25 | 24 | 25 | 16 | 52 | 0 | 75 | 80 | 0 | 0 | 16 | 0 | 202 | 0 | 70 | 0 | 40 | 76 | 47 | 80 | 101 | 44 | 19 | 9 | 120 | 120 | 100 | 320 | 0 | 195 | 78 | 100 | 43 | 0 | 10 | 40 | 85 | 32 | 3 | 22 | 11 | 33 | 22 | 156 | 47 | 64 | 22 | 0 | 62 | 62 | 44 | 49 | 163 | 310 | 60 | 86 | 45 | 98 | 19 | 47 | 8 | 290 | 23 | 11 | 10 | 178 | 0 | 0 | 103 | 0 | 85 |  | 463 | 0 | 410 | 51 | 88 | 140 | 0 | 12 | 43 | 45 | 32 | 186 | 30 | 98 | 0 | 0 | 0 | 43 | 31 | 82 | 40 | 35 | 34 | 12 | 35 | 20 | 9 | 11 | 0 | 0 | 0 | 17 | 15 | 192 | 0 | 0 | 130 | 96 | 10 | 154 | 0 |  | 6983 | 2564 | 9547 | 3775 | 463 | 1835 | 2006 | 0 | 155 | 1157 | 156 | 0 | 0 | 0
19:30 | 70 | 100 | 0 | 0 | 320 | 15 | 20 | 349 | 261 | 70 | 0 | 420 | 200 | 100 | 80 | 55 | 10 | 0 | 65 | 50 | 60 | 102 | 149 | 100 | 8 | 10 | 41 | 54 | 55 | 55 | 19 | 25 | 32 | 25 | 31 | 52 | 0 | 75 | 80 | 0 | 0 | 16 | 0 | 201 | 0 | 50 | 0 | 40 | 82 | 47 | 80 | 106 | 44 | 19 | 12 | 120 | 120 | 100 | 320 | 0 | 182 | 78 | 100 | 43 | 0 | 10 | 40 | 85 | 50 | 25 | 22 | 11 | 33 | 22 | 154 | 50 | 95 | 22 | 0 | 70 | 62 | 50 | 49 | 130 | 303 | 57 | 86 | 45 | 100 | 19 | 47 | 8 | 285 | 23 | 11 | 10 | 285 | 0 | 0 | 103 | 0 | 90 |  | 463 | 0 | 415 | 69 | 99 | 160 | 0 | 12 | 43 | 60 | 32 | 170 | 30 | 110 | 0 | 0 | 0 | 43 | 31 | 96 | 40 | 35 | 38 | 45 | 35 | 18 | 9 | 11 | 0 | 0 | 0 | 15 | 18 | 194 | 0 | 0 | 151 | 97 | 50 | 156 | 0 |  | 7370 | 2745 | 10115 | 3801 | 463 | 1795 | 2478 | 0 | 155 | 1269 | 154 | 0 | 0 | 0
20:00 | 70 | 100 | 0 | 0 | 330 | 15 | 20 | 360 | 262 | 50 | 0 | 400 | 200 | 98 | 80 | 44 | 10 | 0 | 103 | 0 | 60 | 64 | 149 | 100 | 8 | 0 | 41 | 54 | 55 | 55 | 19 | 25 | 32 | 25 | 31 | 52 | 0 | 77 | 80 | 0 | 0 | 16 | 0 | 201 | 0 | 50 | 0 | 40 | 82 | 47 | 80 | 106 | 44 | 19 | 13 | 120 | 120 | 100 | 335 | 0 | 182 | 78 | 100 | 43 | 0 | 10 | 40 | 85 | 50 | 25 | 22 | 11 | 33 | 22 | 154 | 49 | 95 | 22 | 0 | 70 | 62 | 50 | 46 | 130 | 301 | 52 | 86 | 45 | 100 | 19 | 47 | 8 | 275 | 23 | 11 | 0 | 285 | 0 | 0 | 103 | 0 | 115 |  | 463 | 0 | 415 | 66 | 99 | 155 | 0 | 12 | 0 | 70 | 40 | 164 | 30 | 110 | 0 | 0 | 0 | 43 | 31 | 99 | 40 | 43 | 40 | 43 | 35 | 20 | 9 | 11 | 0 | 0 | 0 | 17 | 18 | 192 | 0 | 0 | 177 | 94 | 50 | 157 | 0 |  | 7291 | 2743 | 10034 | 3860 | 463 | 1763 | 2373 | 0 | 157 | 1264 | 154 | 0 | 0 | 0
21:00 | 70 | 100 | 0 | 0 | 330 | 15 | 20 | 360 | 252 | 13 | 0 | 400 | 200 | 95 | 80 | 55 | 44 | 0 | 100 | 0 | 100 | 64 | 98 | 60 | 8 | 0 | 41 | 54 | 55 | 55 | 19 | 25 | 32 | 25 | 31 | 52 | 0 | 77 | 80 | 0 | 0 | 16 | 0 | 201 | 0 | 50 | 0 | 40 | 82 | 47 | 80 | 106 | 44 | 19 | 24 | 120 | 120 | 100 | 360 | 0 | 187 | 78 | 100 | 43 | 0 | 10 | 40 | 85 | 0 | 8 | 22 | 11 | 33 | 22 | 154 | 49 | 95 | 22 | 0 | 70 | 62 | 50 | 48 | 163 | 308 | 60 | 86 | 45 | 100 | 19 | 47 | 8 | 265 | 23 | 11 | 0 | 285 | 0 | 0 | 103 | 0 | 133 |  | 463 | 0 | 413 | 69 | 99 | 120 | 0 | 0 | 0 | 65 | 40 | 187 | 32 | 110 | 0 | 0 | 0 | 43 | 31 | 99 | 40 | 43 | 38 | 52 | 34 | 22 | 9 | 11 | 0 | 0 | 0 | 16 | 18 | 217 | 0 | 0 | 220 | 95 | 50 | 154 | 0 |  | 7264 | 2790 | 10054 | 3979 | 463 | 1794 | 2345 | 0 | 157 | 1162 | 154 | 0 | 0 | 0
22:00 | 70 | 100 | 0 | 0 | 330 | 15 | 20 | 344 | 253 | 0 | 0 | 380 | 200 | 95 | 81 | 55 | 80 | 0 | 101 | 0 | 100 | 40 | 98 | 40 | 8 | 0 | 41 | 54 | 55 | 55 | 19 | 25 | 32 | 25 | 33 | 52 | 0 | 68 | 80 | 0 | 0 | 16 | 0 | 201 | 0 | 50 | 0 | 51 | 82 | 47 | 80 | 106 | 45 | 19 | 27 | 120 | 120 | 100 | 305 | 0 | 182 | 78 | 100 | 43 | 0 | 10 | 40 | 85 | 0 | 8 | 22 | 11 | 33 | 22 | 158 | 49 | 95 | 22 | 0 | 70 | 62 | 50 | 48 | 130 | 302 | 61 | 86 | 45 | 98 | 19 | 47 | 8 | 275 | 23 | 5 | 0 | 283 | 0 | 0 | 103 | 0 | 135 |  | 472 | 0 | 415 | 51 | 99 | 120 | 0 | 0 | 0 | 32 | 40 | 187 | 32 | 96 | 0 | 0 | 0 | 43 | 31 | 99 | 40 | 43 | 38 | 51 | 34 | 22 | 9 | 11 | 0 | 0 | 0 | 14 | 16 | 218 | 0 | 0 | 220 | 95 | 50 | 154 | 0 |  | 7126 | 2732 | 9858 | 3932 | 472 | 1755 | 2268 | 0 | 148 | 1125 | 158 | 0 | 0 | 102.87
23:00 | 70 | 100 | 0 | 0 | 330 | 15 | 20 | 344 | 254 | 0 | 0 | 380 | 200 | 60 | 81 | 55 | 113 | 0 | 102 | 0 | 100 | 40 | 98 | 40 | 8 | 0 | 41 | 18 | 56 | 55 | 19 | 25 | 32 | 25 | 33 | 52 | 0 | 62 | 80 | 0 | 0 | 16 | 0 | 202 | 0 | 50 | 0 | 51 | 82 | 47 | 80 | 106 | 45 | 19 | 33 | 120 | 120 | 100 | 300 | 0 | 224 | 78 | 100 | 43 | 0 | 10 | 40 | 85 | 0 | 8 | 22 | 11 | 33 | 22 | 150 | 49 | 95 | 22 | 0 | 70 | 62 | 50 | 48 | 100 | 300 | 61 | 86 | 45 | 113 | 19 | 47 | 8 | 275 | 23 | 11 | 0 | 285 | 0 | 0 | 103 | 0 | 100 |  | 472 | 0 | 417 | 51 | 99 | 120 | 0 | 0 | 0 | 33 | 40 | 185 | 31 | 96 | 0 | 0 | 0 | 43 | 31 | 99 | 40 | 43 | 38 | 52 | 34 | 22 | 9 | 11 | 0 | 0 | 0 | 15 | 16 | 219 | 0 | 0 | 220 | 96 | 50 | 155 | 0 |  | 7077 | 2737 | 9814 | 4024 | 472 | 1732 | 2166 | 0 | 142 | 1128 | 150 | 0 | 0 | 102.86
24:00 | 70 | 100 | 0 | 0 | 340 | 15 | 20 | 344 | 253 | 0 | 0 | 370 | 200 | 32 | 81 | 55 | 220 | 0 | 60 | 0 | 100 | 7 | 133 | 40 | 8 | 10 | 41 | 18 | 56 | 55 | 19 | 25 | 32 | 25 | 33 | 52 | 0 | 62 | 80 | 0 | 0 | 16 | 0 | 202 | 0 | 50 | 0 | 51 | 41 | 16 | 80 | 106 | 45 | 19 | 32 | 100 | 120 | 100 | 320 | 0 | 223 | 78 | 100 | 43 | 0 | 10 | 47 | 85 | 0 | 0 | 22 | 11 | 33 | 22 | 146 | 48 | 95 | 22 | 0 | 70 | 62 | 50 | 48 | 130 | 315 | 63 | 86 | 45 | 127 | 19 | 47 | 8 | 265 | 23 | 11 | 0 | 155 | 0 | 0 | 55 | 0 | 53 |  | 473 | 0 | 413 | 10 | 49 | 120 | 0 | 0 | 0 | 33 | 40 | 185 | 28 | 96 | 0 | 0 | 0 | 43 | 31 | 99 | 40 | 43 | 38 | 52 | 34 | 22 | 9 | 11 | 0 | 0 | 0 | 15 | 16 | 221 | 0 | 0 | 220 | 96 | 0 | 154 | 0 |  | 6871 | 2591 | 9462 | 4125 | 473 | 1744 | 1741 | 0 | 142 | 1091 | 146 | 0 | 0 | 102.85
KWH | 1548000 | 2668680 | 0 | 0 | 7893236 | 366954 | 354368 | 8915940 | 6290000 | 113100 | 0 | 8454062 | 5175418 | 1350720 | 1379280 | 978520 | 472205 | 0 | 3234000 | 63360 | 1338240 | 995904 | 2788800 | 1423712 | 177955 | 208310 | 989520 | 601200 | 899495 | 1181000 | 389700 | 600000 | 710100 | 588230 | 597600 | 1215880 | 0 | 1572000 | 1909100 | 0 | 0 | 310320 | 0 | 4824936 | 0 | 1266394 | 0 | 869280 | 650576 | 348591 | 1748760 | 2084160 | 927360 | 444096 | 358560 | 2698878 | 2691440 | 2394302 | 8490000 | 0 | 4879000 | 1906909 | 2442590 | 981360 | 0 | 512000 | 931930 | 1379280 | 68448 | 63182 | 510048 | 250560 | 803000 | 494110 | 3104640 | 1370680 | 1641600 | 521172 | 7200 | 1606000 | 1488000 | 1114800 | 1134000 | 3205300 | 6950484 | 1330000 | 1960320 | 1037160 | 2274920 | 463000 | 1100320 | 210420 | 7265000 | 526008 | 228384 | 13440 | 2569310 | 0 | 0 | 1728000 | 0 | 1342080 |  | 11350545 | 0 | 9567936 | 863520 | 1514880 | 3243840 | 0 | 24180 | 158880 | 367872 | 720375 | 4372019 | 580923 | 1566720 | 0 | 0 | 0 | 416104 | 296682 | 1420082 | 933460 | 774256 | 361979 | 587520 | 715247 | 504240 | 215028 | 194454 | 0 | 0 | 0 | 103000 | 170000 | 5242791 | 0 | 2580346 | 2125436 | 2129684 | 350400 | 1509300 | 0 |  | 156966897 | 54961699 | 211928596 | 94922569 | 11350545 | 41011258 | 38724417 | 0 | 3481100 | 19326867 | 3104640 | 7200 | 0
Fuel Cost | 1331280 | 2295064.8 | 0 | 0 | 5051671.04 | 297232.74 | 333105.92 | 5438723.4 | 3836900 | 1086891 | 0 | 5664221.54 | 78614599.42 | 8482521.6 | 9213590.4 | 5978757.2 | 306933.25 | 0 | 3589740 | 985881.6 | 8364000 | 6563007.36 | 26967696 | 9069045.44 | 1065950.45 | 3330876.9 | 6600098.4 | 4286556 | 5621843.75 | 7404870 | 292275 | 450000 | 0 | 0 | 0 | 11502224.8 | 0 | 0 | 0 | 0 | 0 | 2938730.4 | 0 | 65860376.4 | 0 | 27746692.54 | 0 | 7640971.2 | 7006703.52 | 3391790.43 | 10824824.4 | 13463673.6 | 6064934.4 | 377481.6 | 0 | 2455978.98 | 2449210.4 | 2178814.82 | 5263800 | 0 | 3415300 | 1315767.21 | 2344886.4 | 657511.2 | 0 | 471040 | 764182.6 | 1310316 | 741976.32 | 468810.44 | 392736.96 | 187920 | 618310 | 370582.5 | 21235737.6 | 1028010 | 15086304 | 401302.44 | 0 | 1670240 | 1547520 | 1070208 | 1020600 | 2500134 | 4865338.8 | 1516200 | 2097542.4 | 1140876 | 2593408.8 | 592640 | 1023297.6 | 195690.6 | 4649600 | 394506 | 173571.84 | 232915.2 | 18653190.6 | 0 | 0 | 12355200 | 0 | 0 |  | 57887779.5 | 0 | 6410517.12 | 6916795.2 | 12558355.2 | 52160947.2 | 0 | 385912.8 | 1788988.8 | 4333532.16 | 5676555 | 3016693.11 | 575113.77 | 11593728 | 0 | 0 | 0 | 4764390.8 | 3180431.04 | 12723934.72 | 8074429 | 6890878.4 | 3855076.35 | 5828198.4 | 8418457.19 | 554664 | 202126.32 | 147201.678 | 0 | 0 | 0 | 3319690 | 4550900 | 3565097.88 | 0 | 1806242.2 | 31158891.76 | 0 | 6072432 | 0 | 0 |  | 490792914.21 | 268417959.598 | 759210873.808 | 69196710.218 | 57887779.5 | 29022618.7 | 319897552.56 | 0 | 0 | 261970475.23 | 21235737.6 | 0 | 0
Yesterday Day Peak | 67 | 120 | 0 | 0 | 365 | 15 | 0 | 390 | 241 | 0 | 0 | 380 | 200 | 90 | 81 | 45 | 0 | 0 | 100 | 0 | 100 | 58 | 149 | 87 | 8 | 21 | 41 | 18 | 37 | 55 | 19 | 25 | 25 | 25 | 16 | 44 | 0 | 70 | 80 | 0 | 0 | 16 | 0 | 201 | 0 | 50 | 0 | 32 | 0 | 0 | 68 | 100 | 38 | 0 | 2 | 120 | 120 | 100 | 360 | 0 | 182 | 78 | 100 | 43 | 0 | 8 | 40 | 85 | 0 | 0 | 22 | 11 | 33 | 21 | 120 | 47 | 95 | 22 | 2.9 | 70 | 60 | 50 | 47 | 100 | 301 | 58 | 84 | 45 | 79 | 19 | 44 | 8 | 270 | 23 | 11 | 0 | 47 | 0 | 0 | 55 | 0 | 36 |  | 472 | 0 | 414 | 46 | 65 | 120 | 0 | 0 | 0 | 0 | 40 | 179 | 20 | 45 | 0 | 0 | 0 | 0 | 0 | 25 | 40 | 35 | 0 | 8 | 28 | 22 | 9 | 8 | 0 | 0 | 0 | 0 | 0 | 218 | 0 | 184 | 0 | 96 | 0 | 0 | 0 |  | 8569.9 | DayPeak
Yesterday Evening Peak | 70 | 100 | 0 | 0 | 320 | 15 | 20 | 349 | 261 | 70 | 0 | 420 | 200 | 100 | 80 | 55 | 10 | 0 | 65 | 50 | 60 | 102 | 149 | 100 | 8 | 10 | 41 | 54 | 55 | 55 | 19 | 25 | 32 | 25 | 31 | 52 | 0 | 75 | 80 | 0 | 0 | 16 | 0 | 201 | 0 | 50 | 0 | 40 | 82 | 47 | 80 | 106 | 44 | 19 | 12 | 120 | 120 | 100 | 320 | 0 | 182 | 78 | 100 | 43 | 0 | 10 | 40 | 85 | 50 | 25 | 22 | 11 | 33 | 22 | 154 | 50 | 95 | 22 | 0 | 70 | 62 | 50 | 49 | 130 | 303 | 57 | 86 | 45 | 100 | 19 | 47 | 8 | 285 | 23 | 11 | 10 | 285 | 0 | 0 | 103 | 0 | 90 |  | 463 | 0 | 415 | 69 | 99 | 160 | 0 | 12 | 43 | 60 | 32 | 170 | 30 | 110 | 0 | 0 | 0 | 43 | 31 | 96 | 40 | 35 | 38 | 45 | 35 | 18 | 9 | 11 | 0 | 0 | 0 | 15 | 18 | 194 | 0 | 0 | 151 | 97 | 50 | 156 | 0 |  | 10115 | EvPeak
Forecast for Evening | 70 | 100 | 0 | 0 | 365 | 15 | 20 | 412 | 360 | 110 | 0 | 450 | 305 | 100 | 80 | 55 | 217 | 0 | 40 | 100 | 100 | 102 | 149 | 100 | 8 | 50 | 41 | 54 | 55 | 55 | 19 | 25 | 32 | 25 | 33 | 52 | 0 | 80 | 80 | 0 | 0 | 16 | 0 | 203 | 0 | 135 | 0 | 40 | 82 | 50 | 80 | 106 | 45 | 19 | 12 | 100 | 120 | 0 | 360 | 360 | 225 | 78 | 100 | 43 | 0 | 10 | 40 | 85 | 50 | 52 | 22 | 11 | 33 | 22 | 173 | 50 | 95 | 22 | 0 | 70 | 62 | 50 | 47 | 163 | 330 | 66 | 86 | 45 | 130 | 19 | 47 | 8 | 341 | 23 | 11 | 200 | 300 | 0 | 100 | 100 | 100 | 138 |  | 480 | 32 | 410 | 110 | 99 | 230 | 0 | 54 | 42 | 80 | 40 | 194 | 33 | 110 | 30 | 0 | 0 | 43 | 31 | 100 | 40 | 43 | 45 | 52 | 35 | 22 | 9 | 11 | 0 | 0 | 0 | 16 | 18 | 214 | 0 | 0 | 220 | 95 | 100 | 155
Forecast for Day | 70 | 100 | 0 | 0 | 365 | 15 | 20 | 412 | 360 | 110 | 0 | 450 | 305 | 100 | 80 | 55 | 217 | 0 | 0 | 100 | 100 | 102 | 149 | 100 | 8 | 50 | 41 | 54 | 55 | 55 | 19 | 25 | 32 | 25 | 33 | 52 | 0 | 80 | 80 | 0 | 0 | 16 | 0 | 203 | 0 | 135 | 0 | 40 | 82 | 50 | 80 | 100 | 45 | 19 | 9 | 100 | 120 | 0 | 360 | 87 | 225 | 78 | 100 | 43 | 0 | 10 | 40 | 85 | 0 | 52 | 22 | 11 | 33 | 22 | 129 | 50 | 95 | 22 | 2 | 70 | 62 | 50 | 47 | 163 | 330 | 66 | 86 | 45 | 130 | 19 | 47 | 8 | 341 | 23 | 11 | 200 | 300 | 0 | 100 | 100 | 100 | 53 |  | 480 | 0 | 410 | 110 | 99 | 230 | 0 | 0 | 42 | 80 | 40 | 194 | 33 | 110 | 0 | 0 | 0 | 0 | 0 | 100 | 40 | 43 | 38 | 52 | 35 | 22 | 9 | 11 | 0 | 0 | 0 |  | 18 | 214 | 0 | 0 | 132 | 95 | 100 | 155
Generation at 08:00(Today) | 70 | 100 | 0 | 0 | 365 | 12 | 20 | 350 | 232 | 0 | 0 | 380 | 200 | 7 | 15 | 15 | 217 | 0 | 37 | 0 | 7 | 7 | 80 | 10 | 8 | 10 | 8 | 18 | 18 | 28 | 19 | 25 | 32 | 25 | 33 | 35 | 0 | 32 | 80 | 0 | 0 | 0 | 0 | 203 | 0 | 50 | 0 | 24 | 0 | 0 | 50 | 13 | 18 | 19 | 9 | 100 | 120 | 0 | 290 | 158 | 197 | 78 | 100 | 20 | 0 | 10 | 12 | 51 | 0 | 0 | 22 | 8 | 8 | 2 | 106 | 49 | 8 | 22 | 0.1 | 70 | 62 | 22 | 30 | 100 | 317 | 60 | 20 | 45 | 98 | 19 | 44 | 7 | 290 | 23 | 8 | 0 | 32 | 0 | 0 | 55 | 0 | 53 | 0 | 427 | 0 | 330 | 5 | 0 | 120 | 0 | 0 | 0 | 0 | 8 | 182 | 20 | 16 | 0 | 0 | 0 | 0 | 0 | 25 | 12 | 8 | 0 | 8 | 34 | 22 | 9 | 5 | 0 | 0 | 0 | 0 | 0 | 189 | 0 | 0 | 152 | 32 | 0 | 155 | 0 | 0
199
| Minimum Generation |  | 7522.4 | 7:00
| Highest Generation |  | 10115 | 19:30
| Day Peak Generation |  | 8569.9 | 12:00
| Evening Peak Generation |  | 10115 | 19:30
| HVDC Max Flow |  | 477 | 7:00
| HVDC EvPeak Flow |  | 463 | 19:30
| Load factor L.F |  | 87.3%

## P1
POWER GRID COMPANY OF BANGLADESH LTD.
|  |  | NATIONAL LOAD DESPATCH CENTER |  |  |  |  | QF-LDC-08
|  |  | DAILY REPORT |  |  |  |  | Page -1
[6 empty] | Reporting Date : | 2018-08-02
Till now the maximum generation is : - |  |  | 11387 | 22:00 | Hrs on | 2018-07-18
The Summary of Yesterday's |  | 2018-08-01 | Generation & Demand |  | Today's Actual Min Gen. & Probable Gen. & Demand
Day Peak Generation : |  | 8569.9 | MW Hour : | 12:00 | Min. Gen. at | 7:00 | 7318 | MW
Evening Peak Generation : |  | 10115 | MW Hour : | 19:30 | Available Max Generation : |  | 12327 | MW
E.P. Demand (at gen end) : |  | 10115 | MW Hour : | 19:30 | Max Demand (Evening) : |  | 10800 | MW
Maximum Generation : |  | 10115 | MW Hour : | 19:30 | Reserve(Generation end) |  | 1527 | MW
Total Gen. (MKWH) : |  | 211.9286 | System Load Factor : | 87.3% | Load Shed : |  | 0 | MW
EXPORT / IMPORT THROUGH EAST-WEST INTERCONNECTOR
Export from East grid to West grid :- Maximum |  |  | -400 | MW at | 5:00 | Energy |  | MKWHR.
Import from West grid to East grid :- Maximum |  |  | - | MW at | - | Energy | - | MKWHR.
| Water Level of Kaptai Lake at 6:00 A M on |  | 2018-08-02
Actual : | 102.86 | Ft.(MSL) , | Rule curve : | 89.32 | Ft.( MSL )
Gas Consumed : | Total = | 1144.63 | MMCFD. | Oil Consumed (PDB) :
[6 empty] | HSD : |  | Liter
[6 empty] | FO : |  | Liter
Cost of the Consumed Fuel (PDB+Pvt) : |  | Gas : | 98219328.918
|  | Coal : | 0 | Oil : | 581868027.79 | Total : | 680087356.708
Load Shedding & Other Information
Area | Yesterday |  |  |  | Today
|  |  | Estimated Demand (S/S end) |  | Estimated Shedding (S/S end) |  | Rates of Shedding
| MW |  | MW |  |  | MW | (On Estimated Demand)
Dhaka | 0 | 0:00 | 3822.1707 |  |  | 0 | 0%
Chittagong Area | 0 | 0:00 | 1298.8377 |  |  | 0 | 0%
Khulna Area | 0 | 0:00 | 1163.5531 |  |  | 0 | 0%
Rajshahi Area | 0 | 0:00 | 1051.3107 |  |  | 0 | 0%
Comilla Area | 0 | 0:00 | 950.086 |  |  | 0 | 0%
Mymensingh Area | 0 | 0:00 | 766.6835 |  |  | 0 | 0%
Sylhet Area | 0 | 0:00 | 429.8651 |  |  | 0 | 0%
Barisal Area | 0 | 0:00 | 197.4314 |  |  | 0 | 0%
Rangpur Area | 0 | 0:00 | 591.2988 |  |  | 0 | 0%
Total | 0 |  | 10271.237 |  |  | 0
Information of the Generating Units under shut down.
| Planned Shut- Down |  |  | Forced Shut- Down
|  |  |  | 1) Barapukuria ST: Unit-1,2,3 |  | 10) Ashuganj 55 MW
| Nil |  |  | 2) Khulna ST 110 MW |  | 11) Ashuganj Unit-5
3) Ghorasal Unit-3,4,5
4) Baghabari 100 MW
5) Tongi GT
6) Chittagong Unit-1,2
7) Baghabari-71 MW
8) Siddhirganj 210 MW ST
9) Haripur GT-1,2
Additional Information of Machines, lines, Interruption / Forced Load shed etc.
|  | Description |  | Comments on Power Interruption
a) Chapainawabganj 132/33 kV T2 transformer was shut down at 08:02 for development work and is still under maintenance. |  |  |  | About 15 MW power interruption occurred under Chapainawabganj S/S
b) Shahjibazar-Sreemongal 132 kV Ckt-1 & 2 were shut down at 09:36 for development work is still under maintenance. |  |  |  | area from 08:02 to 08:19.
c) Kishoreganj-Mymensingh 132 kV Ckt-2 was under shut down from 10:29 to 13:42 for corrective maintenance.
d) Bakulia-Sikalbaha 132 kV Ckt-1 tripped at 09:45 showing dist.relay at Bakulia end and was switched on at 10:04.
e) Siddhirganj-Ullon 132 kV Ckt-1 tripped at 13:47 showing dist. Z3 at Siddhirganj end dist.relay at Ullon end and was |  |  |  | About 140 MW power interruption occurred under Ullon S/S area from
switched on at 14:02. |  |  |  | 13:47 to 14:16.
f) Haripur-Ullon 132 kV Ckt-2 tripped at 13:47 showing dist. Y,B,Z3 at Haripur end & dist.Y,Z3 at Siddhirganj end was
switched on at 17:11.
g) Sirajganj Unit-3 was synchronized at 13:52 for reliability run test.
h) Siddhirganj 335 MW GT was synchronized at 18:50.
i) Noapara 132/33 kV T1 & T2 transformer tripped at 13:47 due to 33 kV feeder fault and were switched on at 13:58. |  |  |  | About 13 MW power interruption occurred under Noapara S/S area from
j) Ashuganj (S) CCPP GT was synchronized at 00:45 (02/08/2018). |  |  |  | 13:47 to 13:58.
k)Ashuganj Unit-5 was shut down at 02:34 (02/08/2018) due to gas shortage & boiler maintenance.
l) Sreemongal 33 kV Bus was under shut down from 05:06 to 08:38 (02/08/2018) for conductor replacement by REB. |  |  |  | About 20 MW power interruption occurred under Sreemongal S/S area from
m) Kaptai Uinit-2 tripped at 02:38 (02/08/2018) showing master trip relay. |  |  |  | 05:06 to 08:38 (02/08/2018).
Page 1 of 7

## P2
EVENING PEAK GENERATION AND DAY LONG ENERGY DATA OF POWER STATIONS
| Date : | 2018-08-01 | [5 empty] | Page -2
Sl. |  |  |  |  | Present | Peak | Energy
No. | Name of the Power Stations |  | Producer | Installed Capacity | Capacity | Hour | Generated | Remarks
Generation
|  |  |  | Unit No. X Capacity | MW | MW | MW
1 | Ghorasal ST: Unit-1,2 |  | PDB | 2*55 | 85 | 70 | 1548000 | Gas shortage
| Ghorasal ST: Unit-3 |  | PDB | 1*210 | 170 | 100 | 2668680 | Gas shortage
| Ghorasal ST: Unit-4 |  | PDB | 1*210 | 180 | 0 | 0 | Under maint.
| Ghorasal ST: Unit-5 |  | PDB | 1*210 | 190 | 0 | 0 | Gas shortage
2 | Ghorasal ST: Unit-7 |  | PDB | 1*243+1*122 | 365 | 320 | 7893236 | DP high
3 | Ghorashal 78MW (MAX) |  | QRPP | 2*40 | 78 | 20 | 354368 | Gas shortage
4 | Ghorashal (Regent) |  | IPP | 34*3.35 | 108 | 15 | 366954 | Gas shortage
5 | Haripur GT: Unit-1, 2 |  | SBU, PDB | 2*32 | 40 | 0 | 0 | Gas shortage
6 | Haripur 412 MW CCPP |  | EGCB | 1*273+1*139 | 412 | 349 | 8915940 | FGMO
7 | Haripur NEPC 110MW |  | IPP | 8*15 | 110 | 70 | 113100 | Low demand
8 | Haripur Power CCPP 360MW |  | IPP | 1*235+1*125 | 360 | 261 | 6290000 | Gas shortage
9 | Meghnaghat CCPP 450MW |  | IPP | 2*150+1*150 | 450 | 420 | 8454062 | Gas shortage
10 | Meghnaghat (IEL) |  | QRPP | 12*8.9 | 100 | 100 | 1350720
11 | Meghnaghat CCPP(Summit) |  | IPP | 2*110+1*110 | 305 | 200 | 5175418 | Low demand
12 | Madanganj 102MW |  | QRPP | 6*17 | 100 | 80 | 1379280
13 | Madanganj-55 MW |  | (IPP) | 3*17.08+1*11.3 | 55 | 55 | 978520
14 | Keraniganj (Powerpac) 100MW |  | QRPP | 8*13.45 | 100 | 100 | 1423712
15 | Narshingdi (Doreen) |  | SIPP, REB | 8*2.90 | 22 | 19 | 389700 | Engine problem
16 | Siddhirgonj ST 210MW |  | PDB | 1*210 | 115 | 0 | 0 | Gas shortage
17 | Siddhirgonj GT Unit-1& 2 |  | EGCB | 2*105 | 210 | 65 | 3234000 | Gas shortage
18 | Siddhirganj (Desh) |  | QRPP | 96*1.2 | 100 | 50 | 63360 | Low demand
19 | Siddhirganj (Dutch Bangla) |  | QRPP | 12*8.9 | 100 | 60 | 1338240
20 | Siddhirganj CCPP-335 MW |  | EGCB | 1*217 | 217 | 10 | 472205 | Machine problem.
21 | Pagla (DPA ) |  | QRPP | 100*0.5 | 50 | 10 | 208310 | Low demand
22 | Gagnagar (Orion) |  | IPP | 12*8.924 | 102 | 102 | 995904
23 | Katpotti 51 MW |  | IPP | 7*7.9 | 51 | 41 | 989520 | Engine problem
24 | Banco Energy 54MW |  | IPP | 3*18 | 54 | 54 | 601200
25 | Kodda 149 MW |  | BPDB-RPCL | 9*17.06 | 149 | 149 | 2788800
26 | Northern 55 MW |  | IPP | 3*19.3 | 55 | 55 | 899495
27 | Southern 55MW |  | IPP | 3*19.3 | 55 | 55 | 1181000
28 | Bosila 108MW |  | IPP | 12*8.775+1*3.5 | 108 | 8 | 177955 | Engine problem
29 | Summit Power,(Madhabdi+Ashulia) |  | SIPP,REB | 3*3.67+4*8.73 | 80 | 57 | 1310100 | Engine problem
30 | Summit Maona |  | SIPP,REB | 4*8.73 | 33 | 25 | 588230 | Engine problem
31 | Summit Rupganj |  | SIPP,REB | 4*8.73 | 33 | 31 | 597600
32 | Gazipur (RPCL) |  | IPP | 6*8.9 | 52 | 52 | 1215880
33 | Tongi GT |  | PDB | 1* 105 | 105 | 0 | 0 | Under maint.
34 | Summit Gazipur |  | IPP | 18*17.076 | 300 | 285 | 2569310 | Machine problem.
| APR Energy , Keranigonj |  | IPP | 236*1.4 | 0 | 0 | 0 | On test
35 | Bramhangoan 100 MW (Aggreko) |  | IPP | 100 | 100 | 0 | 0 | Low demand
36 | Aggreko Aurahati 100MW |  | IPP | 0.85*23+0.95*91 | 100 | 0 | 0 | Low demand
| Summit Gazipur-1 150MW |  | IPP | 149 MW | 0 | 90 | 1342080 | Engine problem
| Dhaka area Total |  |  |  | 5399 | 3378 | 67874879
37 | Chittagong ST-1 (Raozan) |  | PDB | 1*210 | 180 | 0 | 0 | Gas shortage
| Chittgong ST-2 (Raozan) |  | PDB | 1*210 | 180 | 0 | 0 | Gas shortage
38 | Raozan 25 MW (RPCL) |  | IPP | 3*8.9 | 25 | 16 | 310320 | Engine problem
39 | Patenga 50MW |  | IPP | 8*6.98 | 50 | 44 | 927360 | Engine problem
40 | Kaptai Hydro: Unit-1,2,3,4, 5 |  | PDB | 2*40+3*50 | 230 | 155 | 3481100 | #3 Under maint.
41 | Sikalbaha ST 60MW |  | PDB | 1*60 | 40 | 0 | 0 | Gas shortage
42 | Sikalbaha 225MW |  | PDB | 1*150+1*175 | 225 | 201 | 4824936 | FGMO
43 | Sikalbaha Peaking GT |  | PDB | 1*150 | 150 | 50 | 1266394
44 | Sikalbaha (Energis) |  | RPP | 4*12.5+2*11.9+1*3+1*1.5 | 51 | 40 | 869280
45 | Hathazari peaking |  | PDB | 11*8.9 | 98 | 82 | 650576
46 | Dohazari Peaking |  | PDB | 6*17 | 102 | 47 | 348591
47 | Juldah (Acorn) |  | QRPP | 8*13.45 | 100 | 80 | 1748760 | Engine problem
48 | Barabkunda (Regent) |  | SIPP, PDB | 8*2.90 | 22 | 19 | 444096
* | Malancha, Ctg. EPZ (United) |  |  | 5*8.73+3*9.34 | 0 | 12 | 358560
49 | Chittagong ECPV 108 MW |  | IPP | 16*7 | 108 | 106 | 2084160
| Chittagong area Total |  |  |  | 1561 | 852 | 17314133
50 | Ashuganj ST: Unit- 3 |  | APSCL | 1*150 | 135 | 120 | 2698878 | Gas shortage
| Ashuganj ST: Unit- 4 |  | APSCL | 1*150 | 129 | 120 | 2691440 | Gas shortage
| Ashuganj ST: Unit- 5 |  | APSCL | 1*150 | 134 | 100 | 2394302 | Gas shortage
51 | Ashuganj CCPP 225 MW |  | APSCL | 1*142+1*75 | 221 | 182 | 4879000 | FGMO
52 | Ashuganj CCPP(North) |  | APSCL | 1*360 | 360 | 320 | 8490000
53 | Ashuganj CCPP(South) |  | APSCL | 1*360 | 360 | 0 | 0 | Under maint.
54 | Ashuganj Engines TSK |  | APSCL | 14*3.968 | 45 | 43 | 981360
55 | Ashuganj (Precision) 55MW |  | RPP | 15*4 | 55 | 0 | 0 | Under maint.
56 | Ashuganj (United) 53MW |  | QRPP | 14*4 | 53 | 10 | 512000 | Gas shortage
57 | Ashuganj 195MW Modular |  | IPP | 20*9.73+1*16 | 195 | 78 | 1906909 | Gas shortage
58 | Ashuganj (Midland) 51MW |  | IPP | 6*9.34 | 51 | 40 | 931930
59 | B.Baria (Aggreko) 85MW |  | QRPP | 86*1.10 | 85 | 85 | 1379280
60 | Daudkandi Peaking 52MW |  | PDB | 6*8.92 | 52 | 50 | 68448
61 | Chandpur CCPP |  | PDB | 1*106+1*57 | 163 | 100 | 2442590
62 | Feni (Doreen) 22MW |  | SIPP, PDB | 8*2.90 | 22 | 22 | 510048
63 | Feni, Mohipal (Doreen) |  | SIPP, REB | 4*2.90 | 11 | 11 | 250560
** | Tripura |  | Imported power | 0 | 160 | 154 | 3104640
64 | Jangalia (Summit) 33MW |  | SIPP, PDB | 4*8.73 | 33 | 33 | 803000
65 | Lakdhanvi 52 MW |  | IPP | 6*8.92 | 52 | 25 | 63182 | Line over load
66 | Summit Comilla 25MW |  | SIPP, PDB | 3*3.67+2*6.97 | 25 | 22 | 494110 | Engine problem
67 | Daudkandi bangla trak |  | IPP | 154*1.4 | 200 | 10 | 13440 | Low demand
| Comilla Area Total |  |  |  | 2541 | 1525 | 34615117
68 | Mymensingh RPCL 210MW |  | IPP | 4*35+1*70 | 202 | 50 | 1370680 | Gas shortage
69 | Tangail (Doreen) 22MW |  | SIPP, PDB | 8*2.90 | 22 | 22 | 521172
70 | Jamalpur 95MW |  | IPP | 12*8.924 | 95 | 95 | 1641600
71 | Sarishabari (Solar) |  | IPP | 1*3 | 3 | 0 | 7200
72 | United Mymensingh PPL |  | IPP | 200 | 200 | 103 | 1728000
| Mymensingh Area Total |  |  |  | 522 | 270 | 5268652
73 | Fenchugonj CCPP-1 |  | PDB | 2*32+1*33 | 70 | 70 | 1606000
74 | Fenchugonj CCPP-2 |  | PDB | 2*35+1*35 | 90 | 62 | 1488000
75 | Kushiara 163 MW CCPP GT |  | IPP | 1*109+1*54 | 163 | 130 | 3205300
76 | Shajibazar 330 MW |  | PDB | 3*110 | 330 | 303 | 6950484 | FGMO
77 | Fenchugonj (Barakatullah) 51MW |  | RPP | 19*2.90 | 51 | 50 | 1114800
78 | Fenchuganj (EPL) 44MW |  | RPP | 12*3.3+5*2 | 44 | 49 | 1134000
79 | Hobiganj 11MW |  | SIPP, REB | 4*2.90 | 11 | 11 | 228384
80 | Shahjibazar GT: Unit- 8, 9 |  | PDB | 2*35 | 66 | 57 | 1330000 | FGMO
81 | Shahjibazar 86MW |  | RPP | 32*2.90 | 86 | 86 | 1960320
82 | Shahjibazar (EPL) 50MW |  | RPP | 27*2.0 | 50 | 45 | 1037160 | Engine problem
83 | Sylhet GT 150 MW |  | PDB | 1*142 | 142 | 100 | 2274920
84 | Sylhet GT 20 MW |  | PDB | 1*20 | 20 | 19 | 463000
85 | Sylhet (EPL) 50MW |  | RPP | 27*2 | 50 | 47 | 1100320
86 | Shahjahanulla 25 MW |  | SIPP, REB | 3*9.34 | 25 | 23 | 526008
87 | Summit Bibiana- 2 |  | IPP | 1*222+1*119 | 341 | 285 | 7265000 | FGMO
88 | Sylhet (Desh) 10MW |  | RPP | 6*1.95 | 10 | 8 | 210420 | Engine problem
| Sylhet Area Total |  |  |  | 1549 | 1345 | 31894116
89 | Bheramara GT-1,2,3 |  | PDB | 3*20 | 46 | 0 | 0 | Low demand
| Bheramara (HVDC ) |  | Imported power | 1*500 | 500 | 463 | 11350545
90 | Khulna (KPCL-1 & 3) |  | IPP | 19*6.5 | 110 | 69 | 863520 | Engine problem
91 | Khulna (KPCL-2) |  | QRPP | 7*17 | 115 | 99 | 1514880 | Engine problem
92 | Faridpur Peaking |  | PDB | 8*6.89 | 54 | 43 | 158880
93 | Khulna CCPP 225MW |  | NWPGCL | 1*150+1*75 | 230 | 160 | 3243840 | Low demand
94 | Gopalganj Peaking |  | PDB | 16*6.98 | 109 | 60 | 367872
95 | Bheramara 360 MW |  | NWPGCL | 1*278+1*132 | 410 | 415 | 9567936
96 | Noapara (KZA) 40MW |  | QRPP | 5*8.5 | 40 | 32 | 720375
97 | Khulna (Aggreko) 55MW |  | QRPP | 71*0.85 | 55 | 12 | 24180 | Low demand
98 | Bangla Trak Noapara |  | IPP | 70*1.4 | 100 | 50 | 350400 | Low demand
| Khulna Area Total |  |  |  | 1769 | 1403 | 28162428
99 | Summit Barisal 110 MW |  | IPP | 7*17.076 | 110 | 110 | 1566720
100 | Barisal GT: Unit-1, 2 |  | PDB | 2*20 | 30 | 0 | 0 | Reserve.
101 | Bhola (Venture) 33MW |  | RPP | 1*34.50 | 33 | 30 | 580923
102 | Bhola CCPP 194MW |  | PDB | 2*63+1*68 | 194 | 170 | 4372019
103 | Bhola Aggreko 95MW |  | QRPP | 96*1.10 | 95 | 97 | 2129684
| Barisal Area Total |  |  |  | 462 | 407 | 8649346
104 | Baghabari GT 71MW |  | PDB | 1*71 | 71 | 0 | 0 | Gas shortage
| Baghabari GT 100MW |  | PDB | 1*100 | 100 | 0 | 0 | Under maint.
105 | Baghabari Peaking 50MW |  | PDB | 6*8.9 | 52 | 43 | 416104
106 | Bera Peaking |  | PDB | 9*8.29 | 71 | 31 | 296682
107 | Amnura 50MW |  | QRPP | 7*7.79 | 50 | 40 | 933460 | Engine problem
108 | Katakhali (Northern) |  | QRPP | 6*8.9 | 50 | 35 | 774256 | Engine problem
109 | Katakhali Peaking |  | PDB | 6*8.7 | 50 | 38 | 361979
110 | Sirajgonj Unit-1 225MW |  | NWPGCL | 1*150+1*75 | 210 | 0 | 0 | Low demand
111 | Sirajgonj Unit-2 225MW |  | NWPGCL | 1*150+1*75 | 220 | 151 | 0 | Low demand
| Sirajgonj Unit-3 225MW |  | NWPGCL | 1*150+1*75 | 0 | 156 | 1509300 | On test
112 | Santahar Peaking |  | PDB | 6*8.7 | 50 | 35 | 715247
113 | Bogra (GBB) |  | RPP | 6*4 | 22 | 18 | 504240
114 | Bogra (EPL) |  | RPP | 5*3.3+5*2 | 10 | 9 | 215028
115 | Ullapara (Summit) |  | SIPP, REB | 4*2.90 | 11 | 11 | 194454
116 | Rajlanka 52 MW |  | IPP | 6*8.92 | 52 | 45 | 587520
117 | Chapainawabganj-100 MW |  | PDB | 12*8.924 | 104 | 96 | 1420082
| Rajshahi Area Total |  |  |  | 1123 | 708 | 7928352
118 | Barapukuria Unit-1 |  | PDB | 1*125 | 85 | 0 | 0 | Under overhauling
| Barapukuria Unit-2 |  | PDB | 1*125 | 85 | 0 | 0 | Coal shortage
119 | Barapukuria Unit-3 |  | PDB | 1*275 | 274 | 0 | 0 | Coal shortage
120 | Rangpur GT |  | PDB | 1*20 | 20 | 15 | 103000 | Machine problem.
121 | Saidpur GT |  | PDB | 1*20 | 20 | 18 | 170000
| Rangpur Area Total |  |  |  | 484 | 33 | 273000
| Total |  |  |  | 15410 | 9921 | 201980023
| Eastern Grid Total |  |  |  | 11572 | 7370 | 156966897
| Western Grid Total |  |  |  | 3838 | 2551 | 45013126
| National Grid Total |  |  |  | 15410 | 9921 | 201980023
*Data collected from respective power station over telephone.
Executive Engineer
Network Operation Division

## P3
MAXIMUM LOAD SERVED BY DIFFERENT GRID SUB-STATIONS
Date: | 2018-08-01 | [5 empty] | QF-LDC-09
(a) ENTIRE EASTERN GRID : |  |  | 6749 | MW | (b) ENTIRE WESTERN GRID : |  |  | 2860 | MW
i) Dhaka area |  |  | 3757 | MW | i) Khulna area |  |  | 1199 | MW
ii) Chittagong area |  |  | 947 | MW | ii) Rajshahi area |  |  | 911 | MW
iii) Comilla area |  |  | 916 | MW | iii) Barisal area |  |  | 229 | MW
iv) Mymensingh area |  |  | 715 | MW | iv) Rangpur area |  |  | 521 | MW
v) Sylhet area |  |  | 414 | MW
| SYSTEM TOTAL DEMAND ( a + b ) = |  |  | 9609 | MW
MAXIMUM LOAD SERVED BY DIFFERENT SUB-STATIONS
Sub-station | Load (MW) | Hour | Sub-station | Load (MW) | Hour | Sub-station | Load (MW) | Hour
Siddhirganj | 128 | 900 | Netrokona | 74 | 2000 | Central s/s | 69 | 2000
Munsiganj | 106 | 2100 | Jamalpur | 103 | 2300 | Noapara | 73 | 2100
Sonargaon | 47 | 2100 | Sherpur | 78 | 2200 | Jessore | 132 | 2000
Shyampur | 164 | 1300 | Srimongal | 30 | 1930 | Jhenida | 88 | 1930
Bhulta | 174 | 2100 | Shahjibazar | 99 | 1930 | Bottail | 120 | 1930
Madanganj | 52 | 700 | Fenchuganj | 42 | 2000 | G.K Project | 52 | 2000
Shitalakhya | 111 | 1100 | Kulawara | 37 | 2000 | Faridpur | 144 | 2000
Rahim steel | 7 | 700 | Sylhet | 126 | 1930 | Madaripur | 122 | 2200
Matuail | 92 | 1200 | Chatak | 24 | 1930 | Gopalganj | 72 | 2000
Ghorasal | 75 | 100 | Sunamganj | 27 | 2000 | Bagerhat | 70 | 1930
Narsingdi | 121 | 2100 | Biani Bazar | 36 | 1900 | Mongla | 32 | 900
Haripur (SBU) | 95 | 1500 | Comilla (S) | 158 | 2200 | Satkhira | 77 | 2100
Ullon | 92 | 2000 | Comilla(N) | 93 | 2100 | Gallamari | 43 | 1300
Hasnabad | 193 | 2000 | Chandpur | 108 | 2100 | Magura | 48 | 2000
Magbazar | 129 | 1300 | Feni | 113 | 2000 | Chuadanga | 74 | 2000
Maniknagar | 98 | 1300 | Chowmuhani | 158 | 2000 | Barisal | 102 | 1930
Bangabhaban | 36 | 1300 | Ashuganj | 54 | 2100 | Patuakhali | 76 | 2100
Narinda | 92 | 1830 | Daudkandi | 105 | 2100 | Bhandaria | 40 | 2000
Dhanmondi | 140 | 1200 | B.Baria | 113 | 2200 | Ishurdi | 45 | 2000
Lalbag | 88 | 1800 | Ramganj | 31 | 1900 | Ruppur Paromanobik | 1 | 2000
Madartek | 54 | 1500 | Madunaghat | 46 | 2100 | Natore | 111 | 1930
Mirpur | 98 | 2000 | Hathazari | 84 | 1900 | Bogra | 187 | 1900
Kalyanpur | 120 | 1500 | Khulshi | 161 | 1400 | Noagaon | 80 | 2000
Gulshan | 136 | 1500 | Halishahar | 128 | 1400 | Rajshahi | 146 | 2000
Uttara | 83 | 2100 | Baraulia | 155 | 500 | C.Nawabganj | 62 | 2000
Kamrangirchar | 81 | 300 | Sikalbaha | 35 | 1900 | Amnura | 35 | 2000
Savar | 115 | 1200 | Dohazari | 80 | 1900 | Pabna | 106 | 2000
Bhasantec | 149 | 1400 | Cox'sbazar | 64 | 1900 | Shahjadpur | 81 | 2000
Agargaon | 43 | 1900 | Chandraghona | 29 | 1900 | Serajganj | 74 | 2000
Satmosjid | 95 | 900 | Kaptai | 4 | 1900 | Niyamatpur | 34 | 1930
Tongi | 133 | 1500 | A. Khaer Stl. | 11 | 900 | Joypurhat | 30 | 100
Kabirpur | 210 | 1600 | Bakulia | 98 | 1900 | Rangpur | 118 | 1900
Basundhara | 113 | 2000 | Julda | 20 | 1900 | Lalmonirhat | 80 | 2000
Manikganj | 104 | 900 | TK chemical | 2.4 | 100 | Saidpur | 103 | 1900
Joydevpur | 209 | 1200 | Modern Steel | 12 | 400 | Purbasadipur | 75 | 1200
New Tongi | 109 | 1900 | Shahmirpur | 23 | 100 | Thakurgaon | 58 | 1930
Korda | 250 | 2100 | Abul Khair 230 | 184 | 2400 | Palashbari | 80 | 100
Dhamrai | 38 | 1900 | BSRM | 92 | 100 | Barapukuria | 48 | 2000
Tangail | 165 | 2100 | Khagrachhari | 15 | 1930 | Panchagar | 36 | 2000
Mymensing | 231 | 2100 | Matarbari | 22 | 1900
Kishorganj | 92 | 2000 | Goalpara | 32 | 1930
Sub Divisional Engineer |  |  | Executive Engineer |  |  | Superintendent Engineer
Network Operation Division |  |  | Network Operation Division |  |  | Load Despatch Circle
(1) Honbl. State Minister |  |  | (8) Executive Director (O & M) PGCB. |  |  | (18) C.E. Transmission (1 & 2) PGCB.
Ministry of Power,Energy & Mineral |  |  | (9) Member,Generation,PDB. |  |  | (19) S.E. System Protection,PGCB.
Resources, GOB. |  |  | (10) Member,Distribution,PDB. |  |  | (20) Director,Public Relation,PDB.
(2) Secy (Power Divn.)Ministry of |  |  | (11) Member,Transmission & |  |  | (21) Director Program, PDB.
Power,Energy & Mineral Resources. |  |  | System Operation,PDB. |  |  | (22) S.E. Consumer Affairs,PDB.
(3) Director General,Power cell |  |  | (12) Member,P&D,PDB. |  |  | (23) Director,Project Planning,PDB.
(4) Chairman,BERC |  |  | (13) C.E (P & D), PGCB. |  |  | (24) Director,System Planning,PDB.
(5) Chairman, BPDB. |  |  | (14) G.M. Commercial Operation |  |  | (25) Executive Eng.IMD.
(6) Managing Director, PGCB. |  |  | (15) C.E. Generation,PDB. |  |  | (26) Executive Eng. EMD.
(7) Member(Power & Industry) |  |  | (16) C.E, (P & D),PDB. |  |  | (27) NLDC

## Voltage
MAXIMUM & MINIMUM VOLTAGES OF DIFFERENT GRID SUB-STATIONS:
Date: | 2018-08-01
Sub-Station | Maxm | Hour | Minm | Hour | Sub-Station | Maxm | Hour | Minm | Hour
| Voltage |  | Voltage |  |  | Voltage |  | Voltage
400 KV | KV |  | KV |  |  | KV |  | KV
Bibiyana | 393 | 3:00 | 382 | 15:00 | Kaliakoir | 374 | 6:00 | 361 | 15:00
Bheramara | 398 | 14:00 | 389 | 19:30 | Bhulta | 382 | 6:00 | 370 | 15:00
Ashuganj(N) | 386 | 9:00 | 378 | 15:00
230 KV | KV |  | KV |  | 230 KV | KV |  | KV
Ghorasal | 230 | 1:00 | 230 | 1:00 | Hathazari | 221 | 19:30 | 212 | 9:00
Ishurdi | 232 | 10:00 | 225 | 21:00 | Megnaghat | 227 | 6:00 | 220 | 12:00
Ashuganj | 232 | 4:00 | 229 | 15:00 | Fenchuganj | 240 | 6:00 | 233 | 15:00
Serajganj | 225 | 9:00 | 216 | 1:00 | Siddhirganj | 225 | 6:00 | 217 | 15:00
Baghabari | 222 | 8:00 | 219 | 5:00 | Maniknagar | 222 | 6:00 | 215 | 15:00
Barapukuria | 223 | 6:00 | 210 | 22:00 | Old Airport | 223 | 6:00 | 215 | 12:00
Bogra | 215 | 18:30 | 200 | 19:00 | Barisal | 236 | 13:00 | 225 | 19:00
Khulna South | 239 | 16:00 | 230 | 24:00 | AKSML | 220 | 3:00 | 204 | 10:00
Rampura | 222 | 4:00 | 216 | 15:00 | BSRM | 220 | 3:00 | 210 | 10:00
Haripur | 220 | 1:00 | 217 | 12:00 | Bibiyana | 235 | 9:00 | 229 | 15:00
Hasnabad | 222 | 4:00 | 215 | 16:00 | Bhulta | 224 | 5:00 | 216 | 15:00
Aminbazar | 223 | 5:00 | 216 | 15:00 | Ashuganj (S) | 233 | 6:00 | 227 | 15:00
Tongi | 220 | 5:00 | 213 | 15:00 | Kaliakoir | 227 | 5:00 | 218 | 15:00
Comilla (N) | 231 | 2:00 | 227 | 18:30
132 kV | KV |  | KV |  | 132 kV | KV |  | KV
Siddhirganj | 134 | 1930 | 131 | 1300 | Ramganj | 139 | 1300 | 134 | 2200
Munsiganj | 135 | 1830 | 130 | 800 | Madanhat | 133 | 1800 | 129 | 1000
Megnaghat | 133 | 2000 | 130 | 1200 | Hathazari | 130 | 1830 | 125 | 900
Shyampur | 129 | 100 | 125 | 1300 | Khulshi | 127 | 1800 | 123 | 900
Bhulta | 130 | 600 | 126 | 1600 | Halishahar | 132 | 500 | 126 | 900
Madanganj | 133 | 1930 | 130 | 1700 | Baraulia | 129 | 1930 | 123 | 1000
Shitalakhya | 135 | 2000 | 130 | 1700 | Sikalbaha | 131 | 300 | 124 | 1000
Rahim steal | 133 | 600 | 130 | 1200 | Dohazari | 130 | 500 | 126 | 900
Matuail | 133 | 1930 | 129 | 1200 | Cox'sbazar | 127 | 600 | 119 | 1000
Ghorasal | 135 | 600 | 133 | 1400 | Chandraghona | 131 | 1800 | 126 | 1000
Narsinghdi | 130 | 1830 | 125 | 2100 | Kaptai | 130 | 100 | 130 | 2400
Haripur (SBU) | 134 | 2000 | 131 | 1200 | A. Khaer Stl. | 128 | 1800 | 125 | 1000
Ullon | 134 | 600 | 126 | 1700 | Bakulia | 130 | 500 | 122 | 1000
Hasnabad | 135 | 600 | 129 | 1700 | Julda | 130 | 300 | 125 | 1000
Magbazar | 1136 | 600 | 125 | 1400 | TK Chemical | 133 | 2000 | 129 | 900
Maniknagar | 140 | 600 | 134 | 1700 | Modern Steel | 129 | 1800 | 124 | 900
Bangabhaban | 140 | 600 | 134 | 1700 | Shahmirpur | 129 | 1830 | 125 | 900
Narinda | 140 | 600 | 134 | 1700 | Khagrachhari | 131 | 300 | 127 | 900
Dhanmondi | 134 | 600 | 126 | 1700 | Matarbari | 125 | 1300 | 122 | 1600
Lalbag | 133 | 600 | 124 | 1700 | Goalpara | 137 | 2300 | 133 | 1900
Madartek | 135 | 600 | 125 | 1500 | Central s/s | 136 | 100 | 133 | 1900
Mirpur | 134 | 300 | 128 | 1400 | Noapara | 135 | 1100 | 130 | 300
Kalyanpur | 134 | 100 | 128 | 1500 | Jessore | 130 | 1900 | 122 | 2100
Gulshan | 134 | 600 | 125 | 1500 | Jhenida | 131 | 900 | 120 | 1930
Uttara | 131 | 600 | 124 | 900 | Bottail | 136 | 1400 | 130 | 1900
Kamrangirchar | 134 | 100 | 128 | 1200 | G.K.Project | 140 | 500 | 136 | 1930
Savar | 131 | 200 | 125 | 1500 | Faridpur | 132 | 1100 | 124 | 2100
Bhasantec | 132 | 600 | 125 | 1200 | Madaripur | 135 | 500 | 124 | 2200
Agargaon | 133 | 600 | 126 | 1600 | Gopalganj | 135 | 1800 | 124 | 2200
Satmosjid | 132 | 600 | 126 | 1100 | Bagerhat | 136 | 1500 | 132 | 1930
Tongi | 135 | 500 | 129 | 1500 | Mongla | 134 | 1300 | 129 | 2200
Kabirpur | 136 | 500 | 129 | 1500 | Satkhira | 135 | 400 | 129 | 1930
Basundhara | 132 | 600 | 127 | 1600 | Gallamari | 136 | 1400 | 132 | 1900
Manikganj | 137 | 600 | 132 | 1930 | Magura | 130 | 800 | 117 | 2000
Joydevpur | 137 | 500 | 130 | 1100 | Chuadanga | 129 | 1000 | 113 | 2000
New Tongi | 135 | 600 | 129 | 1500 | Barisal | 139 | 300 | 132 | 1930
Kodda | 139 | 2000 | 129 | 1500 | Patuakhali | 136 | 1700 | 128 | 2200
Dhamrai | 136 | 600 | 130 | 2100 | Bhandaria | 137 | 400 | 130 | 1900
Tangail | 137 | 600 | 126 | 1930 | Ishurdi | 140 | 1830 | 135 | 2000
Mymensing | 131 | 1000 | 121 | 2100 | Ruppur Paromanobik | 140 | 600 | 135 | 2000
Kishorganj | 130 | 900 | 123 | 100 | Natore | 135 | 1800 | 130 | 2000
Netrokona | 131 | 1600 | 119 | 2100 | Bogra | 128 | 2000 | 120 | 100
Jamalpur | 134 | 1300 | 123 | 1930 | Noagaon | 124 | 1830 | 114 | 1900
Sherpur | 133 | 1100 | 122 | 1930 | Rajshahi | 132 | 1830 | 128 | 600
Srimongal | 140 | 900 | 135 | 400 | C.Nawabganj | 132 | 1830 | 126 | 700
Shahjibazar | 139 | 1000 | 134 | 100 | Amnura | 136 | 1830 | 128 | 700
Fenchuganj | 138 | 600 | 134 | 600 | Pabna | 132 | 1900 | 127 | 2000
Khulawara | 137 | 500 | 133 | 2300 | Shahjadpur | 136 | 1400 | 134 | 1600
Sylhet | 136 | 400 | 133 | 1200 | Serajganj | 132 | 1400 | 125 | 2000
Chatak | 136 | 600 | 132 | 1900 | Niyamatpur | 123 | 1800 | 110 | 1900
Sunamganj | 134 | 900 | 131 | 900 | Joypurhat | 125 | 600 | 115 | 1900
Biani Bazar | 136 | 600 | 131 | 1500 | Rangpur | 116 | 1830 | 107 | 1900
Comilla(s) | 126 | 2300 | 122 | 1200 | Lalmonirhat | 112 | 1830 | 94 | 1900
Comilla(n) | 135 | 700 | 134 | 1000 | Saidpur | 120 | 1830 | 105 | 1900
Chandpur | 127 | 800 | 124 | 2300 | Purbasadipur | 124 | 600 | 106 | 1930
Feni | 120 | 700 | 118 | 2200 | Thakurgaon | 120 | 600 | 100 | 2000
Chowmuhani | 123 | 1300 | 120 | 2000 | Palashbari | 120 | 600 | 105 | 100
Ashuganj | 139 | 1400 | 135 | 100 | Barapukuria | 123 | 1830 | 114 | 2000
Daudkandi | 132 | 1900 | 127 | 1000 | Panchagar | 114 | 600 | 93 | 1900
B.Baria | 139 | 1300 | 134 | 2200

## L-Curve
Date | 2018-08-01
.
TIME | E-W INT.(Export) | EAST GRID | WEST GRID | TOTAL |  |  | DAILY LOAD CURVE
0:00 | 300 | 6871 | 2591 | 9462 |  |  |  | QF-LDC-12
0:30 | 250 | 6821.5 | 2648 | 9469.5 | Date: | 2018-08-01
1:00 | 200 | 6772 | 2705 | 9477
1:30 | 220 | 6666 | 2646 | 9312
2:00 | 240 | 6560 | 2587 | 9147
2:30 | 270 | 6504 | 2492 | 8996 | [5 empty] | Gen. at Eve. Peak | 10115 | 10115 MW (19:30 )
3:00 | 300 | 6448 | 2397 | 8845 | [6 empty] | 19:30
3:30 | 330 | 6376.5 | 2329.5 | 8706 | [5 empty] | Gen. at Day Peak | 8569.9 | 8569.9 MW (12:00 )
4:00 | 360 | 6305 | 2262 | 8567 | [6 empty] | 12:00
4:30 | 380 | 6324.5 | 2126.5 | 8451 | [5 empty] | Highest Generation | 10115
5:00 | 400 | 6344 | 1991 | 8335 | [6 empty] | 19:30
5:30 | 380 | 6134 | 1859.5 | 7993.5
6:00 | 360 | 5924 | 1728 | 7652
6:30 | 365 | 5862.2 | 1725 | 7587.2
7:00 | 370 | 5800.4 | 1722 | 7522.4
7:30 | 345 | 5876.1 | 1768 | 7644.1
8:00 | 320 | 5951.8 | 1814 | 7765.8
8:30 | 195 | 6060.65 | 1880.5 | 7941.15
9:00 | 70 | 6169.5 | 1947 | 8116.5
9:30 | 70 | 6195.45 | 1970 | 8165.45
10:00 | 70 | 6221.4 | 1993 | 8214.4
10:30 | 130 | 6319.3 | 2004 | 8323.3
11:00 | 190 | 6417.2 | 2015 | 8432.2
11:30 | 185 | 6456.55 | 2044.5 | 8501.05
12:00 | 180 | 6495.9 | 2074 | 8569.9
12:30 | 190 | 6509.25 | 2086.5 | 8595.75
13:00 | 200 | 6522.6 | 2099 | 8621.6
13:30 | 195 | 6458.5 | 2033 | 8491.5
14:00 | 190 | 6394.4 | 1967 | 8361.4
14:30 | 105 | 6438.45 | 2046 | 8484.45
15:00 | 20 | 6482.5 | 2125 | 8607.5
15:30 | 40 | 6374.55 | 2173 | 8547.55
16:00 | 60 | 6266.6 | 2221 | 8487.6
16:30 | 60 | 6211.95 | 2190 | 8401.95
17:00 | 60 | 6157.3 | 2159 | 8316.3
17:30 | 40 | 6145.15 | 2154 | 8299.15
18:00 | 20 | 6133 | 2149 | 8282
18:30 | 200 | 6558 | 2356.5 | 8914.5
19:00 | 380 | 6983 | 2564 | 9547
19:30 | 300 | 7370 | 2745 | 10115
20:00 | 360 | 7291 | 2743 | 10034 |  |  |  | Executive Engineer
20:30 | 350 | 7277.5 | 2766.5 | 10044 |  |  |  | Network Operation Division
21:00 | 340 | 7264 | 2790 | 10054
21:30 | 350 | 7195 | 2761 | 9956
22:00 | 360 | 7126 | 2732 | 9858 |  |  |  |  | Page 6 of 7
22:30 | 310 | 7101.5 | 2734.5 | 9836
23:00 | 260 | 7077 | 2737 | 9814
23:30 | 280 | 6974 | 2664 | 9638
24:00 | 300 | 6871 | 2591 | 9462
10115 MW (19:30 )
8569.9 MW (12:00 )

## En-Curve
DAILY ENERGY CURVE
Date | 2018-08-01 |  | Energy | 211928596
[10 empty] | 2018-08-01 | [5 empty] | QF-LDC-11
TIME | GAS | HVDC | P.GEN(GAS). | P.GEN(OIL). | COAL | HYDRO | OIL | SHORTAGE | TRIPURA
0:00 | 4125 | 473 | 1744 | 1741 | 0 | 142 | 1091 | 0 | 146
0:30 | 4148.5 | 473 | 1724 | 1773 | 0 | 146 | 1057 | 0 | 148 | Date: | 2018-08-01
1:00 | 4172 | 473 | 1704 | 1805 | 0 | 150 | 1023 | 0 | 150
1:30 | 4173 | 474 | 1736 | 1672 | 0 | 150 | 960 | 0 | 147 | [7 empty] | Total Energy | 211.9286 | Total Energy Gen 211.929 MKWHr Energy Not Served 0.000 MKWHr Energy Requirement 211.929 MKWHr
2:00 | 4174 | 475 | 1768 | 1539 | 0 | 150 | 897 | 0 | 144 | [7 empty] | Energy not Served | 0
2:30 | 4174 | 475 | 1775.5 | 1442 | 0 | 150 | 838.5 | 0 | 141 | [7 empty] | Energy Requirement | 211.9286
3:00 | 4174 | 475 | 1783 | 1345 | 0 | 150 | 780 | 0 | 138
3:30 | 4122 | 475 | 1779.5 | 1304 | 0 | 150 | 737.5 | 0 | 138 | [6 empty] | Shortage
4:00 | 4070 | 475 | 1776 | 1263 | 0 | 150 | 695 | 0 | 138
4:30 | 4065 | 475 | 1825 | 1203.5 | 0 | 149.5 | 598 | 0 | 135
5:00 | 4060 | 475 | 1874 | 1144 | 0 | 149 | 501 | 0 | 132
5:30 | 3943 | 475 | 1812 | 1007.5 | 0 | 149 | 483 | 0 | 124
6:00 | 3826 | 475 | 1750 | 871 | 0 | 149 | 465 | 0 | 116
6:30 | 3843 | 476 | 1698.5 | 840 | 0 | 149 | 469.5 | 0 | 111 |  |  |  |  | Coal
7:00 | 3860 | 477 | 1647 | 809 | 0 | 149 | 474 | 0 | 106
7:30 | 3966.5 | 476.5 | 1644.5 | 809 | 0 | 149 | 490 | 0 | 108 |  |  |  | Oil |  |  |  | ,
8:00 | 4073 | 476 | 1642 | 809 | 0 | 149 | 506 | 0 | 110
8:30 | 4062.5 | 476 | 1672 | 916.5 | 0 | 149 | 555 | 0 | 109
9:00 | 4052 | 476 | 1702 | 1024 | 0 | 149 | 604 | 0 | 108
9:30 | 4073 | 476.5 | 1673.5 | 1095 | 0 | 149.5 | 589.5 | 0 | 107
10:00 | 4094 | 477 | 1645 | 1166 | 0 | 150 | 575 | 0 | 106
10:30 | 4005 | 475 | 1651.5 | 1362 | 0 | 150 | 574 | 0 | 105
11:00 | 3916 | 473 | 1658 | 1558 | 0 | 150 | 573 | 0 | 104
11:30 | 3936.5 | 472.5 | 1651 | 1604.5 | 0 | 150 | 573 | 0 | 112
12:00 | 3957 | 472 | 1644 | 1651 | 0 | 150 | 573 | 0 | 120
12:30 | 3927.5 | 472 | 1654.5 | 1685.5 | 0 | 150 | 585.5 | 0 | 118
13:00 | 3898 | 472 | 1665 | 1720 | 0 | 150 | 598 | 0 | 116
13:30 | 3898 | 472 | 1665 | 1720 | 0 | 150 | 598 | 0 | 116
14:00 | 3898 | 472 | 1665 | 1720 | 0 | 150 | 598 | 0 | 116
14:30 | 3894.5 | 472.5 | 1697 | 1675.5 | 0 | 151 | 603.5 | 0 | 119
15:00 | 3891 | 473 | 1729 | 1631 | 0 | 152 | 609 | 0 | 122
15:30 | 3820.5 | 472.5 | 1707.5 | 1583.5 | 0 | 152 | 690.5 | 0 | 120
16:00 | 3750 | 472 | 1686 | 1536 | 0 | 152 | 772 | 0 | 118
16:30 | 3739.5 | 472 | 1664.5 | 1509 | 0 | 151 | 748 | 0 | 117
17:00 | 3729 | 472 | 1643 | 1482 | 0 | 150 | 724 | 0 | 116
17:30 | 3666 | 467.5 | 1629.5 | 1502 | 0 | 150 | 765 | 0 | 119
18:00 | 3603 | 463 | 1616 | 1522 | 0 | 150 | 806 | 0 | 122
18:30 | 3689 | 463 | 1725.5 | 1764 | 0 | 152.5 | 981.5 | 0 | 139
19:00 | 3775 | 463 | 1835 | 2006 | 0 | 155 | 1157 | 0 | 156
19:30 | 3801 | 463 | 1795 | 2478 | 0 | 155 | 1269 | 0 | 154
20:00 | 3860 | 463 | 1763 | 2373 | 0 | 157 | 1264 | 0 | 154
20:30 | 3919.5 | 463 | 1778.5 | 2359 | 0 | 157 | 1213 | 0 | 154
21:00 | 3979 | 463 | 1794 | 2345 | 0 | 157 | 1162 | 0 | 154
21:30 | 3955.5 | 467.5 | 1774.5 | 2306.5 | 0 | 152.5 | 1143.5 | 0 | 156
22:00 | 3932 | 472 | 1755 | 2268 | 0 | 148 | 1125 | 0 | 158
22:30 | 3978 | 472 | 1743.5 | 2217 | 0 | 145 | 1126.5 | 0 | 154
23:00 | 4024 | 472 | 1732 | 2166 | 0 | 142 | 1128 | 0 | 150
23:30 | 4074.5 | 472.5 | 1738 | 1953.5 | 0 | 142 | 1109.5 | 0 | 148 | Max Temp. in Dhaka |  | 32.5° C
24:00 | 4125 | 473 | 1744 | 1741 | 0 | 142 | 1091 | 0 | 146
Executive Engineer
Network Operation Division
Page 5 of 7
GAS
Oil
HVDC
COAL
HYDRO
Total Energy Gen 211.929 MKWHr Energy Not Served 0.000 MKWHr Energy Requirement 211.929 MKWHr
Note on W13: Author:

## Generation
2018-08-01
Si No | Unit | 1:00 | 2:00 | 3:00 | 4:00 | 5:00 | 6:00 | 7:00 | 8:00 | 9:00 | 10:00 | 11:00 | 12:00 | 13:00 | 14:00 | 15:00 | 16:00 | 17:00 | 18:00 | 18:30 | 19:00 | 19:30 | 20:00 | 21:00 | 22:00 | 23:00 | 24:00 | KWH
1 | Kaptai Unit-1, 2 & 3 | 70 | 70 | 70 | 70 | 69 | 69 | 69 | 69 | 69 | 70 | 70 | 70 | 70 | 70 | 72 | 72 | 70 | 70 |  | 75 | 75 | 77 | 77 | 68 | 62 | 62 | 1572000
2 | Kaptai Unit-4 & 5 | 80 | 80 | 80 | 80 | 80 | 80 | 80 | 80 | 80 | 80 | 80 | 80 | 80 | 80 | 80 | 80 | 80 | 80 |  | 80 | 80 | 80 | 80 | 80 | 80 | 80 | 1909100
3 | Chittagong ST-1 (Raozan)
4 | Chittgong ST-2 (Raozan)
5 | Raozan 25 MW (RPCL) | 16 | 16 | 16 | 16 | 16 | 8 | 8 | 8 | 8 | 8 | 16 | 16 | 19 | 16 | 0 | 0 | 16 | 16 |  | 16 | 16 | 16 | 16 | 16 | 16 | 16 | 310320
6 | Sikalbaha 225MW (Gas)
7 | Sikalbaha 225MW (Oil) | 202 | 202 | 201 | 201 | 203 | 194 | 203 | 201 | 202 | 203 | 202 | 201 | 202 | 201 | 213 | 201 | 202 | 201 |  | 202 | 201 | 201 | 201 | 201 | 202 | 202 | 4824936
8 | Sikalbaha ST 60MW
9 | Sikalbaha GT 150MW (Gas)
10 | Sikalbaha GT 150MW (Oil) | 50 | 50 | 50 | 50 | 50 | 50 | 50 | 50 | 80 | 50 | 50 | 50 | 50 | 50 | 50 | 50 | 50 | 50 |  | 70 | 50 | 50 | 50 | 50 | 50 | 50 | 1266394
| Dohazari Peaking | 47 | 20 | 0 | [16 empty] | 47 | 47 | 47 | 47 | 47 | 47 | 16 | 348591
12 | Hathazari peaking | 59 | 59 | 59 | 0 | [13 empty] | 30 |  | 76 | 82 | 82 | 82 | 82 | 82 | 41 | 650576
| Daudkandi bangla trak | [19 empty] | 10 | 10 | 0 | 0 |  |  |  | 13440
14 | Daudkandi Peaking 52MW | [19 empty] | 32 | 50 | 50 | 0 |  |  |  | 68448
15 | Siddhirgonj ST 210MW
16 | Siddhirgonj GT Unit-1& 2 | 202 | 204 | 199 | 203 | 200 | 150 | 150 | 197 | 186 | 185 | 99 | 100 | 101 | 100 | 98 | 101 | 98 | 37 |  | 64 | 65 | 103 | 100 | 101 | 102 | 60 | 3234000
17 | Siddhirganj CCPP-335 MW | [19 empty] | 10 | 10 | 10 | 44 | 80 | 113 | 220 | 472205
18 | Summit Gazipur | 57 | 47 | 50 | 52 | 48 | 50 | 48 | 48 | 48 | 47 | 47 | 47 | 47 | 47 | 47 | 42 | 143 | 163 |  | 178 | 285 | 285 | 285 | 283 | 285 | 155 | 2569310
19 | Ashuganj 195MW Modular | 78 | 78 | 78 | 78 | 78 | 78 | 78 | 78 | 78 | 78 | 78 | 78 | 78 | 78 | 78 | 78 | 78 | 78 |  | 78 | 78 | 78 | 78 | 78 | 78 | 78 | 1906909
20 | Ghorasal ST: Unit-1,2 | 67 | 67 | 67 | 67 | 67 | 67 | 67 | 67 | 67 | 67 | 67 | 67 | 70 | 70 | 70 | 70 | 70 | 70 |  | 70 | 70 | 70 | 70 | 70 | 70 | 70 | 1548000
21 | Ghorasal ST: Unit-3 | 120 | 120 | 120 | 120 | 120 | 120 | 120 | 120 | 120 | 120 | 120 | 120 | 120 | 120 | 120 | 100 | 100 | 100 |  | 100 | 100 | 100 | 100 | 100 | 100 | 100 | 2668680
22 | Ghorasal ST: Unit-4
23 | Ghorasal ST: Unit-5
24
25 | Ghorasal ST: Unit-7 | 365 | 365 | 365 | 300 | 300 | 300 | 300 | 365 | 365 | 365 | 365 | 365 | 312 | 300 | 300 | 300 | 300 | 270 |  | 320 | 320 | 330 | 330 | 330 | 330 | 340 | 7893236
26
28 | Ashuganj ST: Unit- 3 | 100 | 100 | 100 | 100 | 100 | 100 | 100 | 100 | 100 | 100 | 120 | 120 | 120 | 120 | 120 | 120 | 120 | 120 |  | 120 | 120 | 120 | 120 | 120 | 120 | 100 | 2698878
29 | Ashuganj ST: Unit- 4 | 100 | 100 | 100 | 100 | 100 | 100 | 100 | 100 | 100 | 140 | 120 | 120 | 120 | 120 | 120 | 120 | 120 | 120 |  | 120 | 120 | 120 | 120 | 120 | 120 | 120 | 2691440
30 | Ashuganj ST: Unit- 5 | 100 | 100 | 100 | 100 | 100 | 100 | 100 | 100 | 100 | 100 | 100 | 100 | 100 | 100 | 100 | 100 | 100 | 100 |  | 100 | 100 | 100 | 100 | 100 | 100 | 100 | 2394302
32 | Ashuganj Engines TSK | 43 | 43 | 40 | 40 | 40 | 40 | 43 | 43 | 43 | 43 | 43 | 43 | 43 | 43 | 43 | 39 | 43 | 43 |  | 43 | 43 | 43 | 43 | 43 | 43 | 43 | 981360
33 | Ashuganj CCPP 225 MW | 222 | 223 | 223 | 222 | 222 | 223 | 222 | 222 | 182 | 194 | 182 | 182 | 183 | 183 | 204 | 182 | 184 | 182 |  | 195 | 182 | 182 | 187 | 182 | 224 | 223 | 4879000
34 | Ashuganj CCPP(South)
| Ashuganj CCPP(North) | 360 | 360 | 360 | 360 | 360 | 330 | 330 | 360 | 360 | 360 | 360 | 360 | 360 | 320 | 320 | 345 | 320 | 300 |  | 320 | 320 | 335 | 360 | 305 | 300 | 320 | 8490000
35 | Ashuganj (Precision) 55MW
36 | Chandpur CCPP | 100 | 100 | 100 | 100 | 100 | 100 | 100 | 100 | 100 | 100 | 100 | 100 | 100 | 100 | 100 | 100 | 100 | 100 |  | 100 | 100 | 100 | 100 | 100 | 100 | 100 | 2442590
37 | Tongi GT
38 | Haripur GT: Unit-1, 2
39 | Haripur 412 MW CCPP | 375 | 380 | 385 | 400 | 365 | 345 | 345 | 350 | 350 | 350 | 360 | 390 | 390 | 402 | 410 | 400 | 370 | 350 |  | 330 | 349 | 360 | 360 | 344 | 344 | 344 | 8915940
40 | Meghnaghat CCPP 450MW | 340 | 380 | 380 | 380 | 400 | 400 | 400 | 400 | 360 | 360 | 370 | 380 | 380 | 380 | 400 | 400 | 400 | 400 |  | 420 | 420 | 400 | 400 | 380 | 380 | 370 | 8454062
41 | Haripur Power CCPP 360MW | 260 | 292 | 297 | 301 | 305 | 306 | 291 | 261 | 241 | 226 | 241 | 241 | 241 | 265 | 258 | 245 | 241 | 250 |  | 271 | 261 | 262 | 252 | 253 | 254 | 253 | 6290000
42 | Mymensingh RPCL 210MW | 66 | 66 | 67 | 67 | 68 | 86 | 85 | 64 | 64 | 64 | 47 | 47 | 47 | 47 | 46 | 48 | 47 | 47 |  | 47 | 50 | 49 | 49 | 49 | 49 | 48 | 1370680
43 | Haripur NEPC 110MW | [19 empty] | 55 | 70 | 50 | 13 | 0 | 0 |  | 113100
44 | Fenchugonj CCPP-1 | 66 | 66 | 67 | 70 | 70 | 70 | 66 | 66 | 70 | 69 | 69 | 70 | 70 | 70 | 70 | 61 | 62 | 66 |  | 62 | 70 | 70 | 70 | 70 | 70 | 70 | 1606000
45 | Fenchugonj CCPP-2 | 62 | 62 | 62 | 62 | 62 | 62 | 62 | 62 | 62 | 61 | 61 | 60 | 60 | 60 | 60 | 60 | 60 | 60 |  | 62 | 62 | 62 | 62 | 62 | 62 | 62 | 1488000
46 | Shajibazar 330 MW | 301 | 301 | 302 | 305 | 319 | 300 | 319 | 300 | 306 | 306 | 300 | 301 | 307 | 316 | 318 | 301 | 300 | 317 |  | 310 | 303 | 301 | 308 | 302 | 300 | 315 | 6950484
47 | Shahjibazar GT: Unit- 8, 9 | 61 | 50 | 50 | 50 | 60 | 50 | 50 | 60 | 53 | 60 | 50 | 58 | 50 | 58 | 60 | 57 | 61 | 60 |  | 60 | 57 | 52 | 60 | 61 | 61 | 63 | 1330000
48 | Shahjibazar 86MW | 86 | 86 | 86 | 86 | 86 | 86 | 50 | 50 | 84 | 83 | 84 | 84 | 86 | 86 | 86 | 84 | 86 | 60 |  | 86 | 86 | 86 | 86 | 86 | 86 | 86 | 1960320
49 | Shahjibazar (EPL) 50MW | 45 | 45 | 45 | 45 | 45 | 45 | 45 | 45 | 45 | 45 | 45 | 45 | 45 | 45 | 45 | 45 | 45 | 45 |  | 45 | 45 | 45 | 45 | 45 | 45 | 45 | 1037160
50 | Sylhet GT 150 MW | 98 | 99 | 100 | 100 | 100 | 78 | 80 | 100 | 120 | 99 | 91 | 79 | 79 | 98 | 98 | 38 | 80 | 80 |  | 98 | 100 | 100 | 100 | 98 | 113 | 127 | 2274920
51 | Sylhet GT 20 MW | 20 | 20 | 20 | 20 | 20 | 20 | 20 | 19 | 19 | 19 | 19 | 19 | 19 | 19 | 19 | 19 | 19 | 19 |  | 19 | 19 | 19 | 19 | 19 | 19 | 19 | 463000
52 | Sylhet (EPL) 50MW | 47 | 47 | 47 | 47 | 47 | 47 | 47 | 46 | 47 | 45 | 44 | 44 | 44 | 43 | 44 | 46 | 46 | 47 |  | 47 | 47 | 47 | 47 | 47 | 47 | 47 | 1100320
53 | Sylhet (Desh) 10MW | 8 | 8 | 8 | 8 | 8 | 8 | 8 | 8 | 8 | 8 | 8 | 8 | 8 | 8 | 0 | 8 | 8 | 8 |  | 8 | 8 | 8 | 8 | 8 | 8 | 8 | 210420
54 | Hobiganj 11MW | 11 | 11 | 11 | 11 | 11 | 11 | 11 | 11 | 11 | 11 | 11 | 11 | 5 | 5 | 0 | 11 | 11 | 5 |  | 11 | 11 | 11 | 11 | 5 | 11 | 11 | 228384
55 | Fenchugonj (Barakatullah) 51MW | 50 | 50 | 50 | 50 | 50 | 50 | 50 | 50 | 50 | 50 | 47 | 50 | 52 | 53 | 53 | 53 | 11 | 11 |  | 44 | 50 | 50 | 50 | 50 | 50 | 50 | 1114800
56 | Shahjahanulla 25 MW | 23 | 23 | 23 | 23 | 23 | 23 | 23 | 23 | 23 | 23 | 23 | 23 | 23 | 23 | 7 | 23 | 23 | 23 |  | 23 | 23 | 23 | 23 | 23 | 23 | 23 | 526008
57 | Summit Bibiana- 2 | 270 | 260 | 270 | 260 | 300 | 260 | 290 | 300 | 295 | 250 | 270 | 270 | 275 | 265 | 300 | 265 | 260 | 270 |  | 290 | 285 | 275 | 265 | 275 | 275 | 265 | 7265000
58 | Southern 55MW | 55 | 55 | 55 | 55 | 55 | 36 | 17 | 30 | 55 | 55 | 55 | 55 | 55 | 55 | 45 | 55 | 55 | 55 |  | 55 | 55 | 55 | 55 | 55 | 55 | 55 | 1181000
59 | Sikalbaha (Energis) | 50 | 50 | 50 | 50 | 50 | 24 | 24 | 24 | 26 | 0 | 20 | 32 | 32 | 30 | 24 | 24 | 24 | 32 |  | 40 | 40 | 40 | 40 | 51 | 51 | 51 | 869280
60 | Barabkunda (Regent) | 19 | 19 | 19 | 19 | 19 | 19 | 19 | 19 | 19 | 19 | 19 | 0 | 19 | 19 | 16 | 19 | 19 | 19 |  | 19 | 19 | 19 | 19 | 19 | 19 | 19 | 444096
61 | Narshingdi (Doreen) | 19 | 19 | 19 | 19 | 19 | 19 | 19 | 19 | 19 | 19 | 19 | 19 | 19 | 0 | 0 | 0 | 17 | 19 |  | 19 | 19 | 19 | 19 | 19 | 19 | 19 | 389700
62 | Tangail (Doreen) 22MW | 22 | 22 | 22 | 22 | 22 | 22 | 22 | 22 | 22 | 22 | 20 | 22 | 22 | 22 | 22 | 22 | 22 | 22 |  | 22 | 22 | 22 | 22 | 22 | 22 | 22 | 521172
63 | Tripura | 150 | 144 | 138 | 138 | 132 | 116 | 106 | 110 | 108 | 106 | 104 | 120 | 116 | 122 | 122 | 118 | 116 | 122 |  | 156 | 154 | 154 | 154 | 158 | 150 | 146 | 3104640
64 | Malancha, Ctg. EPZ (United) | 30 | 31 | 31 | 31 | 35 | 35 | 26 | 6 | 2 | 2 | 3 | 2 | 4 | 2 | 2 | 3 | 8 | 2 |  | 9 | 12 | 13 | 24 | 27 | 33 | 32 | 358560
65 | Feni (Doreen) 22MW | 22 | 22 | 22 | 22 | 22 | 22 | 22 | 22 | 22 | 22 | 22 | 22 | 22 | 22 | 22 | 22 | 22 | 22 |  | 22 | 22 | 22 | 22 | 22 | 22 | 22 | 510048
66 | Feni, Mohipal (Doreen) | 11 | 11 | 11 | 11 | 11 | 11 | 11 | 8 | 11 | 11 | 11 | 11 | 8 | 8 | 11 | 11 | 11 | 11 |  | 11 | 11 | 11 | 11 | 11 | 11 | 11 | 250560
67 | Jangalia (Summit) 33MW | 33 | 33 | 33 | 33 | 33 | 33 | 33 | 33 | 33 | 33 | 33 | 33 | 33 | 33 | 33 | 33 | 33 | 33 |  | 33 | 33 | 33 | 33 | 33 | 33 | 33 | 803000
68 | Summit Comilla 25MW | 22 | 22 | 22 | 22 | 22 | 22 | 22 | 15 | 22 | 22 | 19 | 21 | 22 | 22 | 22 | 22 | 0 | 22 |  | 22 | 22 | 22 | 22 | 22 | 22 | 22 | 494110
69 | Summit Ashulia | 25 | 25 | 25 | 25 | 25 | 25 | 25 | 25 | 25 | 25 | 25 | 25 | 25 | 25 | 25 | 25 | 25 | 25 |  | 25 | 25 | 25 | 25 | 25 | 25 | 25 | 600000
70 | Summit Madhabdi | 32 | 32 | 32 | 32 | 32 | 32 | 32 | 32 | 32 | 32 | 28 | 25 | 28 | 25 | 32 | 32 | 33 | 32 |  | 24 | 32 | 32 | 32 | 32 | 32 | 32 | 710100
71 | Summit Maona | 25 | 25 | 25 | 25 | 25 | 25 | 25 | 25 | 25 | 25 | 25 | 25 | 25 | 25 | 25 | 25 | 25 | 25 |  | 25 | 25 | 25 | 25 | 25 | 25 | 25 | 588230
72 | Summit Rupganj | 33 | 33 | 33 | 33 | 33 | 33 | 16 | 16 | 16 | 16 | 16 | 16 | 16 | 16 | 16 | 16 | 16 | 16 |  | 16 | 31 | 31 | 31 | 33 | 33 | 33 | 597600
73 | Ghorashal (Regent) | 15 | 16 | 16 | 16 | 16 | 16 | 14 | 15 | 15 | 15 | 15 | 15 | 15 | 15 | 15 | 12 | 15 | 15 |  | 15 | 15 | 15 | 15 | 15 | 15 | 15 | 366954
76 | Siddhirganj (Desh) | [19 empty] | 15 | 50 | 0 | 0 |  |  |  | 63360
77 | Siddhirganj (Dutch Bangla) | 50 | 7 | 7 | 7 | 7 | 7 | 7 | 7 | 7 | 30 | 70 | 100 | 100 | 50 | 24 | 60 | 40 | 40 |  | 40 | 60 | 60 | 100 | 100 | 100 | 100 | 1338240
78 | Gazipur (RPCL) | 52 | 52 | 52 | 52 | 52 | 52 | 52 | 52 | 52 | 49 | 43 | 44 | 43 | 45 | 52 | 52 | 52 | 52 |  | 52 | 52 | 52 | 52 | 52 | 52 | 52 | 1215880
79 | Kodda 149 MW | 125 | 98 | 98 | 98 | 75 | 48 | 48 | 82 | 149 | 149 | 149 | 149 | 149 | 149 | 149 | 149 | 98 | 98 |  | 115 | 149 | 149 | 98 | 98 | 98 | 133 | 2788800
80 | Jamalpur 95MW | 95 | 80 | 80 | 56 | 56 | 8 | 8 | 8 | 8 | 56 | 95 | 95 | 95 | 95 | 95 | 72 | 40 | 40 |  | 64 | 95 | 95 | 95 | 95 | 95 | 95 | 1641600
81 | Lakdhanvi 52 MW | [19 empty] | 3 | 25 | 25 | 8 | 8 | 8 | 0 | 63182
82 | Madanganj 102MW | 78 | 15 | 15 | 15 | 15 | 15 | 15 | 15 | 16 | 67 | 81 | 81 | 81 | 81 | 80 | 80 | 55 | 54 |  | 55 | 80 | 80 | 80 | 81 | 81 | 81 | 1379280
83 | Pagla (DPA ) | 11 | 10 | 0 | [5 empty] | 10 | 21 | 21 | 21 | 21 | 21 | 21 | 11 | 11 | 11 |  | 11 | 10 | 0 | 0 |  | 0 | 10 | 208310
84 | B.Baria (Aggreko) 85MW | 85 | 85 | 85 | 85 | 85 | 85 | 50 | 51 | 85 | 85 | 85 | 85 | 85 | 85 | 85 | 85 | 85 | 61 |  | 85 | 85 | 85 | 85 | 85 | 85 | 85 | 1379280
85 | Keraniganj (Powerpac) 100MW | 87 | 87 | 60 | 10 | 10 | 10 | 10 | 10 | 50 | 74 | 87 | 87 | 87 | 87 | 87 | 60 | 30 | 30 |  | 60 | 100 | 100 | 60 | 40 | 40 | 40 | 1423712
86 | Meghnaghat CCPP(Summit) | 200 | 200 | 200 | 200 | 200 | 200 | 200 | 200 | 250 | 200 | 200 | 200 | 200 | 200 | 200 | 200 | 200 | 200 |  | 240 | 200 | 200 | 200 | 200 | 200 | 200 | 5175418
87 | Meghnaghat (IEL) | 60 | 12 | 7 | 7 | 7 | 7 | 7 | 7 | 7 | 45 | 85 | 90 | 92 | 0 | 53 | 80 | 65 | 45 |  | 80 | 100 | 98 | 95 | 95 | 60 | 32 | 1350720
88 | Ghorashal 78MW (MAX) | [12 empty] | 10 | 20 | 20 | 20 | 20 | 20 |  | 20 | 20 | 20 | 20 | 20 | 20 | 20 | 354368
90 | Ashuganj (United) 53MW | 8 | 8 | 8 | 8 | 8 | 8 | 8 | 8 | 8 | 8 | 8 | 8 | 8 | 8 | 10 | 10 | 10 | 10 |  | 10 | 10 | 10 | 10 | 10 | 10 | 10 | 512000
91 | Juldah (Acorn) | 80 | 80 | 80 | 80 | 80 | 80 | 80 | 68 | 68 | 68 | 68 | 68 | 80 | 80 | 80 | 68 | 68 | 80 |  | 80 | 80 | 80 | 80 | 80 | 80 | 80 | 1748760
92 | Fenchuganj (EPL) 44MW | 47 | 47 | 47 | 47 | 47 | 47 | 47 | 47 | 47 | 47 | 47 | 47 | 47 | 47 | 47 | 47 | 47 | 49 |  | 49 | 49 | 46 | 48 | 48 | 48 | 48 | 1134000
93 | Ashuganj (Midland) 51MW | 47 | 47 | 47 | 47 | 47 | 47 | 40 | 35 | 35 | 35 | 40 | 40 | 40 | 35 | 40 | 40 | 40 | 40 |  | 40 | 40 | 40 | 40 | 40 | 40 | 47 | 931930
94 | Gagnagar (Orion) | 7 | 7 | 7 | 7 | 7 | 7 | 7 | 7 | 7 | 15 | 50 | 58 | 80 | 94 | 102 | 32 | 32 | 32 |  | 50 | 102 | 64 | 64 | 40 | 40 | 7 | 995904
95 | Patenga 50MW | 45 | 0 | 10 | 40 | 45 | 40 | 24 | 24 | 24 | 14 | 26 | 38 | 45 | 44 | 44 | 44 | 44 | 44 |  | 44 | 44 | 44 | 44 | 45 | 45 | 45 | 927360
96 | Chittagong ECPV 108 MW | 86 | 98 | 100 | 106 | 106 | 46 | 33 | 33 | 33 | 5 | 100 | 100 | 100 | 100 | 100 | 100 | 86 | 86 |  | 101 | 106 | 106 | 106 | 106 | 106 | 106 | 2084160
97 | Katpotti 51 MW | 41 | 40 | 40 | 41 | 41 | 41 | 41 | 40 | 41 | 41 | 40 | 41 | 41 | 40 | 41 | 41 | 41 | 41 |  | 41 | 41 | 41 | 41 | 41 | 41 | 41 | 989520
98 | Bosila 108MW | 8 | 8 | 8 | 8 | 8 | 8 | 8 | 8 | 8 | 8 | 8 | 8 | 8 | 8 | 8 | 8 | 8 | 8 |  | 8 | 8 | 8 | 8 | 8 | 8 | 8 | 177955
99 | Madanganj-55 MW | 55 | 55 | 15 | 15 | 15 | 15 | 15 | 15 | 25 | 50 | 45 | 45 | 45 | 47 | 47 | 47 | 53 | 50 |  | 33 | 55 | 44 | 55 | 55 | 55 | 55 | 978520
100 | Northern 55 MW | 56 | 56 | 20 | 18 | 18 | 18 | 18 | 18 | 18 | 18 | 37 | 37 | 37 | 37 | 37 | 37 | 37 | 37 |  | 55 | 55 | 55 | 55 | 55 | 56 | 56 | 899495
101 | Kushiara 163 MW CCPP GT | 130 | 130 | 130 | 130 | 163 | 130 | 130 | 163 | 163 | 163 | 130 | 100 | 100 | 100 | 100 | 100 | 100 | 100 |  | 163 | 130 | 130 | 163 | 130 | 100 | 130 | 3205300
102 | Sarishabari (Solar) | [5 empty] | 0 | 0.4 | 0.8 | 1.5 | 1.4 | 0.2 | 2.9 | 2.6 | 1.4 | 0.5 | 1.6 | 0.3 | 0 | [8 empty] | 7200
103 | Banco Energy 54MW | 18 | 18 | 18 | 18 | 18 | 18 | 18 | 18 | 18 | 18 | 18 | 18 | 18 | 18 | 18 | 18 | 18 | 54 |  | 54 | 54 | 54 | 54 | 54 | 18 | 18 | 601200
104 | APR Energy , Keranigonj
105 | Bramhangoan 100 MW (Aggreko)
106 | United Mymensingh PPL | 75 | 75 | 77 | 77 | 55 | 55 | 55 | 55 | 55 | 55 | 55 | 55 | 55 | 64 | 65 | 65 | 65 | 65 |  | 103 | 103 | 103 | 103 | 103 | 103 | 55 | 1728000
112 | Aggreko Aurahati 100MW
114 | Summit Gazipur-1 150MW | 36 | 36 | 36 | 36 | 36 | 36 | 36 | 36 | 36 | 36 | 36 | 36 | 36 | 36 | 36 | 36 | 47 | 66 |  | 85 | 90 | 115 | 133 | 135 | 100 | 53 | 1342080
115
116
117
118
120 | Eastern Zone Total | 6772 | 6560 | 6448 | 6305 | 6344 | 5924 | 5800.4 | 5951.8 | 6169.5 | 6221.4 | 6417.2 | 6495.9 | 6522.6 | 6394.4 | 6482.5 | 6266.6 | 6157.3 | 6133 |  | 6983 | 7370 | 7291 | 7264 | 7126 | 7077 | 6871 | 156966897
121
122
123 | Khulna 60MW
124 | Khulna (KPCL-1 & 3) | 51 | 51 | 10 | 10 | 10 | 10 | 10 | 10 | 10 | 10 | 46 | 46 | 51 | 51 | 72 | 51 | 33 | 10 |  | 51 | 69 | 66 | 69 | 51 | 51 | 10 | 863520
125 | Khulna (KPCL-2) | 91 | 99 | 93 | 66 | 16 | 16 | 16 | 16 | 16 | 32 | 54 | 65 | 65 | 65 | 66 | 66 | 66 | 66 |  | 88 | 99 | 99 | 99 | 99 | 99 | 49 | 1514880
126
127 | Khulna (Aggreko) 55MW | [19 empty] | 12 | 12 | 12 |  |  |  |  | 24180
128 | Faridpur Peaking | 37 | 30 | 0 | [14 empty] | 32 |  | 43 | 43 | [5 empty] | 158880
129 | Khulna CCPP 225MW | 200 | 140 | 120 | 120 | 120 | 120 | 120 | 120 | 120 | 120 | 120 | 120 | 120 | 120 | 120 | 120 | 120 | 120 |  | 140 | 160 | 155 | 120 | 120 | 120 | 120 | 3243840
130
131
132
133
| Summit Barisal 110 MW | 110 | 110 | 64 | 64 | 48 | 16 | 16 | 16 | 32 | 32 | 32 | 45 | 64 | 64 | 64 | 64 | 64 | 64 |  | 98 | 110 | 110 | 110 | 96 | 96 | 96 | 1566720
136 | Barisal GT: Unit-1, 2
137 | Bhola Aggreko 95MW | 95 | 96 | 96 | 96 | 95 | 51 | 21 | 27 | 95 | 95 | 95 | 96 | 96 | 96 | 95 | 95 | 95 | 97 |  | 96 | 97 | 94 | 95 | 95 | 96 | 96 | 2129684
| Bhola CCPP 194MW | 185 | 184 | 184 | 184 | 185 | 170 | 185 | 187 | 174 | 186 | 172 | 179 | 150 | 177 | 181 | 171 | 187 | 172 |  | 186 | 170 | 164 | 187 | 187 | 185 | 185 | 4372019
140 | Bhola (Venture) 33MW | 32 | 31 | 31 | 30 | 28 | 20 | 21 | 21 | 13 | 19 | 17 | 20 | 20 | 20 | 20 | 20 | 17 | 22 |  | 30 | 30 | 30 | 32 | 32 | 31 | 28 | 580923
141 | Bangla Trak Noapara | 60 | 0 | [17 empty] | 10 | 50 | 50 | 50 | 50 | 50 |  | 350400
142 | Noapara (KZA) 40MW | 40 | 40 | 40 | 40 | 8 | 8 | 8 | 8 | 24 | 40 | 40 | 40 | 40 | 40 | 40 | 40 | 16 | 8 |  | 32 | 32 | 40 | 40 | 40 | 40 | 40 | 720375
143 | Gopalganj Peaking | 45 | 45 | 0 | [13 empty] | 10 | 30 |  | 45 | 60 | 70 | 65 | 32 | 33 | 33 | 367872
144 | Bheramara GT-1,2,3
145
146 | Bheramara HVDC | 473 | 475 | 475 | 475 | 475 | 475 | 477 | 476 | 476 | 477 | 473 | 472 | 472 | 472 | 473 | 472 | 472 | 463 |  | 463 | 463 | 463 | 463 | 472 | 472 | 473 | 11350545
147 | Bheramara 360 MW | 414 | 419 | 419 | 419 | 415 | 350 | 350 | 414 | 414 | 413 | 390 | 414 | 419 | 280 | 280 | 410 | 380 | 360 |  | 410 | 415 | 415 | 413 | 415 | 417 | 413 | 9567936
148
149
150 | Barapukuria Unit-1
151 | Barapukuria Unit-2
152 | Barapukuria Unit-3
153 | Baghabari GT 71MW
156 | Baghabari GT 100MW
| Baghabari Peaking 50MW | 43 | 43 | 43 | 43 | 0 | [14 empty] | 43 | 43 | 43 | 43 | 43 | 43 | 43 | 416104
157 | Sirajgonj Unit-1 225MW (Gas) | 220 | 220 | 219 | 193 | 189 | 180 | 195 | 215 | 219 | 219 | 221 | 218 | 217 | 218 | 190 | 190 | 190 | 195 |  | 192 | 194 | 192 | 217 | 218 | 219 | 221 | 5242791
158 | Sirajgonj Unit-1 225MW (Oil) | [24 empty] | 0 | 0
| Sirajgonj Unit-2 225MW (Gas) | 220 | 220 | 220 | 186 | 196 | 183 | 186 | 187 | 193 | 189 | 181 | 184 | 186 | 154 | 178 | [10 empty] | 0 | 2580346
| Sirajgonj Unit-2 225MW (Oil) | [15 empty] | 175 | 152 | 130 |  | 130 | 151 | 177 | 220 | 220 | 220 | 220 | 2125436
159 | Sirajgonj Unit-3 225 MW(Gas) | [13 empty] | 19 | 147 | 149 | 153 | 153 |  | 154 | 156 | 157 | 154 | 154 | 155 | 154 | 1509300
160 | Sirajgonj Unit-3 225 MW(Oil) | [17 empty] | 0 | [6 empty] | 0 | 0
161 | Bera Peaking | 31 | 26 | 26 | 0 | [12 empty] | 10 | 31 |  | 31 | 31 | 31 | 31 | 31 | 31 | 31 | 296682
162 | Bogra (GBB) | 22 | 22 | 22 | 22 | 22 | 22 | 22 | 22 | 22 | 22 | 22 | 22 | 22 | 22 | 22 | 22 | 22 | 22 |  | 20 | 18 | 20 | 22 | 22 | 22 | 22 | 504240
163 | Bogra (EPL) | 9 | 9 | 9 | 9 | 9 | 9 | 9 | 9 | 9 | 9 | 9 | 9 | 9 | 9 | 9 | 8 | 9 | 9 |  | 9 | 9 | 9 | 9 | 9 | 9 | 9 | 215028
164 | Ullapara (Summit) | 8 | 8 | 8 | 5 | 5 | 5 | 5 | 5 | 5 | 5 | 8 | 8 | 8 | 0 | 8 | 8 | 8 | 8 |  | 11 | 11 | 11 | 11 | 11 | 11 | 11 | 194454
165 | Amnura 50MW | 40 | 40 | 40 | 40 | 40 | 24 | 12 | 12 | 40 | 40 | 40 | 40 | 40 | 40 | 40 | 40 | 40 | 40 |  | 40 | 40 | 40 | 40 | 40 | 40 | 40 | 933460
166 | Katakhali (Northern) | 43 | 43 | 43 | 43 | 43 | 8 | 8 | 8 | 24 | 24 | 35 | 35 | 35 | 35 | 35 | 35 | 25 | 25 |  | 35 | 35 | 43 | 43 | 43 | 43 | 43 | 774256
167 | Katakhali Peaking | 38 | 38 | 37 | 37 | 0 | [14 empty] | 34 | 38 | 40 | 38 | 38 | 38 | 38 | 361979
168 | Santahar Peaking | 28 | 28 | 28 | 28 | 28 | 28 | 28 | 28 | 28 | 28 | 27 | 28 | 27 | 27 | 27 | 27 | 32 | 34 |  | 35 | 35 | 35 | 34 | 34 | 34 | 34 | 715247
169 | Rajlanka 52 MW | 52 | 52 | 52 | 34 | 34 | 8 | 8 | 8 | 8 | 8 | 8 | 8 | 8 | 8 | 8 | 8 | 8 | 8 |  | 12 | 45 | 43 | 52 | 51 | 52 | 52 | 587520
170 | Chapainawabganj-100 MW | 100 | 100 | 100 | 100 | 25 | 25 | 25 | 25 | 25 | 25 | 25 | 25 | 50 | 50 | 50 | 50 | 50 | 50 |  | 82 | 96 | 99 | 99 | 99 | 99 | 99 | 1420082
171
172
173 | Rangpur GT | [19 empty] | 17 | 15 | 17 | 16 | 14 | 15 | 15 | 103000
175 | Saidpur GT | 18 | 18 | 18 | 18 | 0 | [14 empty] | 15 | 18 | 18 | 18 | 16 | 16 | 16 | 170000
176
177
178
178 | Western Zone Total | 2705 | 2587 | 2397 | 2262 | 1991 | 1728 | 1722 | 1814 | 1947 | 1993 | 2015 | 2074 | 2099 | 1967 | 2125 | 2221 | 2159 | 2149 |  | 2564 | 2745 | 2743 | 2790 | 2732 | 2737 | 2591 | 54961699
176
177