## Forecast
[5 empty] | Power Grid Company of Bangladesh Ltd. | [10 empty] | QF-LDC-07
|  |  | Report on forecasted generation & Demand of national grid on | [6 empty] | 2018-07-06 | Friday
|  | Date (day): | 2018-07-06 |  | Friday
| Probable Maximum |  | Generation : |  | (a) At Day Peak Hour : | 10850 | MW |  |  | (b) At Evening Peak Hour : |  | 11820 | MW
Sl. | [6 empty] | Present | Actual Generation |  | Forecasted Available Gen. on |  | Ev. Peak Gen.Shortage |  | Plants under |  | Probable
No. | Name of the Power Station |  | Fuel | Producer | Installed Capacity |  | Capacity | On | 2018-07-05 | 2018-07-06 | during | for Fuel | for plant. S/D | Shut down (date)/ |  | Start up
[8 empty] | Day Peak | Ev. Peak | Day Peak | Ev. Peak | Limitation | M/C Problem | Remarks |  | Date
[5 empty] | Unit No. X Capacity | MW | MW | MW | MW | MW | MW | MW | MW
1 | Ghorasal ST: Unit-1,2 |  | Gas | PDB | 2*55 | 110 | 85 | 72 | 72 | 72 | 72
| Ghorasal ST: Unit-3 |  | Gas | PDB | 1*210 | 210 | 170 | 120 | 120 | 120 | 120 | 50 |  | Gas shortage
| Ghorasal ST: Unit-4 |  | Gas | PDB | 1*210 | 210 | 180 | 0 | 0 | 0 | 0 |  | 180 | Under maint.
| Ghorasal ST: Unit-5 |  | Gas | PDB | 1*210 | 210 | 190 | 0 | 0 | 0 | 0 |  | 190 | Under maint.
2 | Ghorasal ST: Unit-7 |  | Gas | PDB | 1*243+1*122 | 365 | 365 | 300 | 300 | 300 | 300 | 65 |  | Gas shortage
3 | Ghorashal 78MW (MAX) |  | Gas | QRPP | 2*40 | 78 | 78 | 60 | 60 | 40 | 60 | 18 |  | Gas shortage
4 | Ghorashal (Regent) |  | Gas | IPP | 34*3.35 | 108 | 108 | 74 | 66 | 50 | 66 | 42 |  | Gas shortage
5 | Haripur GT: Unit-1, 2 |  | Gas | SBU, PDB | 2*32 | 64 | 40 | 0 | 0 | 0 | 0 | 40 |  | Under shut down.
6 | Haripur 412 MW CCPP |  | Gas | EGCB | 1*273+1*139 | 412 | 412 | 355 | 360 | 350 | 412 |  |  | FGMO
7 | Haripur NEPC 110MW |  | HFO | IPP | 8*15 | 110 | 110 | 0 | 102 | 100 | 102 |  | 8 | Engine problem
8 | Haripur Power CCPP 360MW |  | Gas | IPP | 1*235+1*125 | 360 | 360 | 290 | 267 | 300 | 300 | 60 |  | Gas shortage
9 | Meghnaghat CCPP 450MW |  | Gas | IPP | 2*150+1*150 | 450 | 450 | 430 | 400 | 450 | 450
10 | Meghnaghat (IEL) |  | HFO | QRPP | 12*8.9 | 100 | 100 | 55 | 100 | 100 | 100
11 | Meghnaghat CCPP(Summit) |  | HSD | IPP | 2*110+1*110 | 305 | 305 | 200 | 250 | 305 | 305
12 | Madanganj 102MW |  | HFO | QRPP | 6*17 | 102 | 100 | 30 | 100 | 100 | 100
13 | Madanganj-55 MW |  | HFO | (IPP) | 3*17.08+1*11.3 | 55 | 55 | 55 | 55 | 55 | 55
14 | Keraniganj (Powerpac) 100MW |  | HFO | QRPP | 8*13.45 | 100 | 100 | 80 | 100 | 100 | 100
15 | Narshingdi (Doreen) |  | Gas | SIPP, REB | 8*2.90 | 22 | 22 | 22 | 22 | 22 | 22
16 | Siddhirgonj ST 210MW |  | Gas | PDB | 1*210 | 210 | 115 | 0 | 0 | 0 | 0 | 115 |  | Gas shortage
17 | Siddhirgonj GT Unit-1& 2 |  | Gas | EGCB | 2*105 | 210 | 210 | 0 | 0 | 0 | 0 | 210 |  | Gas shortage
18 | Siddhirganj (Desh) |  | HSD | QRPP | 96*1.2 | 100 | 100 | 0 | 100 | 100 | 100
19 | Siddhirganj (Dutch Bangla) |  | HFO | QRPP | 12*8.9 | 100 | 100 | 50 | 93 | 93 | 93 |  | 7 | Engine problem
20 | Siddhirganj CCPP-335 MW |  | Gas | EGCB | 1*217 | 217 | 217 | 90 | 140 | 112 | 140
21 | Pagla (DPA ) |  | HSD | QRPP | 100*0.5 | 50 | 50 | 21 | 50 | 50 | 50
22 | Gagnagar (Orion) |  | HFO | IPP | 12*8.924 | 102 | 102 | 64 | 102 | 102 | 102
23 | Katpotti 51 MW |  | HFO | IPP | 7*7.9 | 51 | 51 | 39 | 39 | 40 | 40 |  | 11 | Engine problem
24 | Banco Energy 54MW |  | HFO | IPP | 3*18 | 54 | 54 | 36 | 54 | 54 | 54
25 | Kodda 150MW |  | HFO | BPDB-RPCL | 9*17.06 | 149 | 149 | 98 | 149 | 149 | 149
26 | Northern 55 MW |  | HFO | IPP | 3*19.3 | 55 | 55 | 36 | 55 | 55 | 55
27 | Southern 55MW |  | HFO | IPP | 3*19.3 | 55 | 55 | 36 | 55 | 55 | 55
28 | Bosila 108MW |  | HFO | IPP | 12*8.775+1*3.5 | 108 | 108 | 16 | 16 | 88 | 88
29 | Summit Power,(Madhabdi+Ashulia) |  | Gas | SIPP,REB | 3*3.67+4*8.73 | 80 | 80 | 57 | 32 | 57 | 57 |  | 23 | Engine problem
30 | Summit Maona |  | Gas | SIPP,REB | 4*8.73 | 33 | 33 | 33 | 33 | 33 | 33
31 | Summit Rupganj |  | Gas | SIPP,REB | 4*8.73 | 33 | 33 | 33 | 33 | 33 | 33
32 | Gazipur (RPCL) |  | HFO | IPP | 6*8.9 | 52 | 52 | 50 | 50 | 50 | 50
33 | Tongi GT |  | Gas | PDB | 1* 105 | 105 | 105 | 0 | 0 | 0 | 0 |  | 105 | Under maint.
34 | Summit Gazipur |  | HFO | IPP | 18*17.076 | 300 | 300 | 201 | 300 | 300 | 300
| APR Energy , Keranigonj |  | HSD | IPP | 236*1.4 | 0 | 0 | 0 | 0 | 0 | 0 |  |  | On test
35 | Bramhangoan 100 MW (Aggreko) |  | HSD | IPP | 100 | 100 | 100 | 0 | 93 | 50 | 100
36 | Aggreko Aurahati 100MW |  | HSD | IPP | 0.85*23+0.95*91 | 100 | 100 | 0 | 100 | 0 | 100
| Dhaka area Total |  |  |  |  | 5635 | 5399 | 3003 | 3868 | 3885 | 4163 | 600 | 524
37 | Chittagong ST-1 (Raozan) |  | Gas | PDB | 1*210 | 210 | 180 | 0 | 0 | 0 | 0 | 180 |  | Gas shortage
| Chittgong ST-2 (Raozan) |  | Gas | PDB | 1*210 | 210 | 180 | 0 | 0 | 0 | 0 | 180 |  | Gas Shortage
38 | Raozan 25 MW (RPCL) |  | HFO | IPP | 3*8.9 | 25 | 25 | 16 | 16 | 16 | 16 |  | 9 | Engine problem
39 | Patenga 50MW |  | HFO | IPP | 8*6.98 | 50 | 50 | 25 | 26 | 26 | 26 |  | 24 | Engine problem
40 | Kaptai Hydro: Unit-1,2,3,4, 5 |  | Hydro | PDB | 2*40+3*50 | 230 | 230 | 168 | 165 | 130 | 130 |  | 100 | # 2 & 3 under maint
41 | Sikalbaha ST 60MW |  | Gas | PDB | 1*60 | 60 | 40 | 0 | 0 | 0 | 0 |  | 40 | Under maint.
42 | Sikalbaha 225MW |  | Gas/HSD | PDB | 1*150+1*175 | 225 | 225 | 217 | 203 | 225 | 225
43 | Sikalbaha Peaking GT |  | Gas/HSD | PDB | 1*150 | 150 | 150 | 50 | 135 | 100 | 135
44 | Sikalbaha (Energis) |  | HFO | RPP | 4*12.5+2*11.9+1*3+1*1.5 | 51 | 51 | 33 | 40 | 40 | 40 |  | 11 | Engine problem
45 | Hathazari peaking |  | HFO | PDB | 11*8.9 | 98 | 98 | 0 | 73 | 73 | 73
46 | Dohazari Peaking |  | HFO | PDB | 6*17 | 102 | 102 | 16 | 73 | 74 | 76
47 | Juldah (Acorn) |  | HFO | QRPP | 8*13.45 | 100 | 100 | 80 | 90 | 90 | 90 |  | 10 | Engine problem
48 | Barabkunda (Regent) |  | Gas | SIPP, PDB | 8*2.90 | 22 | 22 | 19 | 16 | 16 | 16 |  | 6 | Engine problem
* | Malancha, Ctg. EPZ (United) |  | Gas |  | 5*8.73+3*9.34 |  | 0 | 5 | 15 | 10 | 15
49 | Chittagong ECPV 108 MW |  | HFO | IPP | 16*7 | 108 | 108 | 82 | 99 | 100 | 100 |  | 8 | Engine problem
| Chittagong area Total |  |  |  |  | 1641 | 1561 | 711 | 951 | 900 | 942 | 360 | 208
50 | Ashuganj ST: Unit- 3 |  | Gas | APSCL | 1*150 | 150 | 135 | 100 | 120 | 120 | 120 | 15 |  | Gas shortage
| Ashuganj ST: Unit- 4 |  | Gas | APSCL | 1*150 | 150 | 129 | 0 | 0 | 0 | 0 | 129 |  | Under shut down
| Ashuganj ST: Unit- 5 |  | Gas | APSCL | 1*150 | 150 | 134 | 110 | 90 | 100 | 100 | 34 |  | Gas shortage
51 | Ashuganj CCPP 225 MW |  | Gas | APSCL | 1*142+1*75 | 221 | 221 | 148 | 172 | 225 | 225 |  |  | FGMO
52 | Ashuganj CCPP(North) |  | Gas | APSCL | 1*360 | 360 | 360 | 340 | 320 | 360 | 360 |  |  | FGMO
53 | Ashuganj CCPP(South) |  | Gas | APSCL | 1*360 | 360 | 360 | 169 | 100 | 360 | 360
54 | Ashuganj Engines TSK |  | Gas | APSCL | 14*3.968 | 53 | 45 | 36 | 40 | 40 | 40 |  | 5 | Engine problem
55 | Ashuganj (Precision) 55MW |  | Gas | RPP | 15*4 | 55 | 55 | 0 | 0 | 0 | 0 |  | 55 | Under maint.
56 | Ashuganj (United) 53MW |  | Gas | QRPP | 14*4 | 53 | 53 | 5 | 53 | 53 | 53
57 | Ashuganj 195MW Modular |  | Gas | IPP | 20*9.73+1*16 | 195 | 195 | 125 | 125 | 125 | 125 | 70 |  | Gas shortage
58 | Ashuganj (Midland) 51MW |  | Gas | IPP | 6*9.34 | 51 | 51 | 51 | 51 | 51 | 51
59 | B.Baria (Aggreko) 85MW |  | Gas | QRPP | 86*1.10 | 85 | 85 | 85 | 85 | 85 | 85
60 | Daudkandi Peaking 52MW |  | HFO | PDB | 6*8.92 | 52 | 52 | 0 | 49 | 0 | 50
61 | Chandpur CCPP |  | Gas | PDB | 1*106+1*57 | 163 | 163 | 100 | 100 | 100 | 100 |  | 63 | ST under maint.
62 | Feni (Doreen) 22MW |  | Gas | SIPP, PDB | 8*2.90 | 22 | 22 | 19 | 19 | 19 | 19
63 | Feni, Mohipal (Doreen) |  | Gas | SIPP, REB | 4*2.90 | 11 | 11 | 5 | 11 | 11 | 11
** | Tripura |  |  | Imported power | 0 | 160 | 160 | 114 | 144 | 119 | 164
64 | Jangalia (Summit) 33MW |  | Gas | SIPP, PDB | 4*8.73 | 33 | 33 | 33 | 33 | 33 | 33
65 | Lakdhanvi 52 MW |  | HFO | IPP | 6*8.92 | 52 | 52 | 0 | 8 | 52 | 52
66 | Summit Comilla 25MW |  | Gas | SIPP, PDB | 3*3.67+2*6.97 | 25 | 25 | 20 | 21 | 21 | 22 |  | 4 | Engine problem
67 | Daudkandi bangla trak |  | HSD | IPP | 154*1.4 | 200 | 200 | 0 | 200 | 0 | 200
| Comilla Area Total |  |  |  |  | 2601 | 2541 | 1460 | 1741 | 1874 | 2170 | 248 | 127
68 | Mymensingh RPCL 210MW |  | Gas | IPP | 4*35+1*70 | 210 | 202 | 66 | 44 | 44 | 44 | 158 |  | Gas shortage
69 | Tangail (Doreen) 22MW |  | Gas | SIPP, PDB | 8*2.90 | 22 | 22 | 0 | 20 | 20 | 20
70 | Jamalpur 95MW |  | HFO | IPP | 12*8.924 | 95 | 95 | 48 | 95 | 95 | 95
71 | Sarishabari (Solar) |  | Solar | IPP | 1*3 | 3 | 3 | 1.7 | 0 | 2 | 0
72 | United Mymensingh PPL |  | HFO | IPP | 200 | 200 | 200 | 80 | 192 | 150 | 192
| Mymensingh Area Total |  |  |  |  | 530 | 522 | 195.7 | 351 | 311 | 351 | 158 | 0
73 | Fenchugonj CCPP-1 |  | Gas | PDB | 2*32+1*33 | 97 | 70 | 58 | 57 | 57 | 57
74 | Fenchugonj CCPP-2 |  | Gas | PDB | 2*35+1*35 | 104 | 90 | 74 | 75 | 75 | 75
75 | Kushiara 163 MW CCPP GT |  | Gas | IPP | 1*109+1*54 | 163 | 163 | 163 | 163 | 163 | 163
76 | Shajibazar 330 MW |  | Gas | PDB | 3*110 | 330 | 330 | 0 | 0 | 0 | 0 |  | 330 | Under maint.
77 | Fenchugonj (Barakatullah) 51MW |  | Gas | RPP | 19*2.90 | 51 | 51 | 50 | 53 | 51 | 51
78 | Fenchuganj (EPL) 44MW |  | Gas | RPP | 12*3.3+5*2 | 44 | 44 | 50 | 50 | 50 | 50
79 | Hobiganj 11MW |  | Gas | SIPP, REB | 4*2.90 | 11 | 11 | 11 | 11 | 11 | 11
80 | Shahjibazar GT: Unit- 8, 9 |  | Gas | PDB | 2*35 | 70 | 66 | 60 | 60 | 60 | 60
81 | Shahjibazar 86MW |  | Gas | RPP | 32*2.90 | 86 | 86 | 84 | 86 | 86 | 86
82 | Shahjibazar (EPL) 50MW |  | Gas | RPP | 27*2.0 | 50 | 50 | 46 | 48 | 50 | 50
83 | Sylhet GT 150 MW |  | Gas | PDB | 1*142 | 142 | 142 | 0 | 0 | 0 | 0 |  | 142 | Under maint. |  | 2018-10-07
84 | Sylhet GT 20 MW |  | Gas | PDB | 1*20 | 20 | 20 | 0 | 0 | 0 | 0 |  | 20 | Under maint.
85 | Sylhet (EPL) 50MW |  | Gas | RPP | 27*2 | 50 | 50 | 45 | 45 | 45 | 45 |  | 5 | Engine problem
86 | Shahjahanulla 25 MW |  | Gas | SIPP, REB | 3*9.34 | 25 | 25 | 15 | 16 | 16 | 16 |  | 9 | Engine problem
87 | Summit Bibiana- 2 |  | Gas | IPP | 1*222+1*119 | 341 | 341 | 320 | 315 | 341 | 341 |  |  | FGMO
88 | Sylhet (Desh) 10MW |  | Gas | RPP | 6*1.95 | 10 | 10 | 10 | 10 | 10 | 10
| Sylhet Area Total |  |  |  |  | 1594 | 1549 | 986 | 989 | 1015 | 1015 | 0 | 506
89 | Bheramara GT-1,2,3 |  | HSD | PDB | 3*20 | 60 | 46 | 0 | 48 | 0 | 48
| Bheramara (HVDC ) |  | 0 | Imported power | 1*500 | 500 | 500 | 468 | 474 | 470 | 475
90 | Khulna (KPCL-1 & 3) |  | HFO | IPP | 19*6.5 | 110 | 110 | 10 | 55 | 51 | 90 |  | 20 | Engine problem
91 | Khulna (KPCL-2) |  | HFO | QRPP | 7*17 | 115 | 115 | 16 | 99 | 99 | 99 |  | 16 | Engine problem
92 | Faridpur Peaking |  | HFO | PDB | 8*6.89 | 54 | 54 | 0 | 47 | 36 | 50
93 | Khulna CCPP 225MW |  | HSD | NWPGCL | 1*150+1*75 | 230 | 230 | 120 | 231 | 225 | 225 |  |  | FGMO
94 | Gopalganj Peaking |  | HFO | PDB | 16*6.98 | 109 | 109 | 0 | 58 | 70 | 80
95 | Bheramara 360 MW |  | Gas | NWPGCL | 1*278+1*132 | 410 | 410 | 377 | 285 | 350 | 350 | 60 |  | Gas shortage
96 | Noapara (KZA) 40MW |  | HFO | QRPP | 5*8.5 | 40 | 40 | 8 | 32 | 40 | 40
97 | Khulna (Aggreko) 55MW |  | HSD | QRPP | 71*0.85 | 55 | 55 | 0 | 54 | 0 | 54
98 | Bangla Trak Noapara |  | HSD | IPP | 70*1.4 | 100 | 100 | 0 | 96 | 95 | 96
| Khulna Area Total |  |  |  |  | 1783 | 1769 | 999 | 1479 | 1436 | 1607 | 60 | 36
99 | Summit Barisal 110 MW |  | HFO | IPP | 7*17.076 | 110 | 110 | 16 | 110 | 110 | 110
100 | Barisal GT: Unit-1, 2 |  | HSD | PDB | 2*20 | 40 | 30 | 0 | 13 | 0 | 30
101 | Bhola (Venture) 33MW |  | Gas | RPP | 1*34.50 | 33 | 33 | 22 | 33 | 33 | 33
102 | Bhola CCPP 194MW |  | Gas | PDB | 2*63+1*68 | 194 | 194 | 93 | 92 | 194 | 194
103 | Bhola Aggreko 95MW |  | Gas | QRPP | 96*1.10 | 95 | 95 | 97 | 97 | 95 | 95
| Barisal Area Total |  |  |  |  | 472 | 462 | 228 | 345 | 432 | 462 | 0 | 0
104 | Baghabari GT 71MW |  | Gas | PDB | 1*71 | 71 | 71 | 0 | 0 | 0 | 0 | 71 |  | Gas shortage
| Baghabari GT 100MW |  | Gas | PDB | 1*100 | 100 | 100 | 0 | 0 | 0 | 0 |  | 100 | Under maint.
105 | Baghabari Peaking 50MW |  | HFO | PDB | 6*8.9 | 52 | 52 | 0 | 51 | 0 | 50
106 | Bera Peaking |  | HFO | PDB | 9*8.29 | 71 | 71 | 0 | 32 | 0 | 32
107 | Amnura 50MW |  | HFO | QRPP | 7*7.79 | 50 | 50 | 40 | 40 | 40 | 40 |  | 10 | Engine problem
108 | Katakhali (Northern) |  | HFO | QRPP | 6*8.9 | 50 | 50 | 24 | 43 | 43 | 43 |  | 7 | Engine problem
109 | Katakhali Peaking |  | HFO | PDB | 6*8.7 | 50 | 50 | 0 | 43 | 43 | 43
110 | Sirajgonj Unit-1 225MW |  | Gas/HSD | NWPGCL | 1*150+1*75 | 210 | 210 | 185 | 175 | 214 | 214
111 | Sirajgonj Unit-2 225MW |  | Gas/HSD | NWPGCL | 1*150+1*75 | 220 | 220 | 187 | 175 | 220 | 220
| Sirajgonj Unit-3 225MW |  | Gas/HSD | NWPGCL | 1*150+1*75 | 0 | 0 | 0 | 0 | 0 | 0 |  |  | Under maint.
112 | Santahar Peaking |  | HFO | PDB | 6*8.7 | 50 | 50 | 0 | 42 | 42 | 42
113 | Bogra (GBB) |  | Gas | RPP | 6*4 | 22 | 22 | 18 | 18 | 18 | 18 |  | 4 | Engine problem
114 | Bogra (EPL) |  | Gas | RPP | 5*3.3+5*2 | 20 | 10 | 9 | 10 | 10 | 10
115 | Ullapara (Summit) |  | Gas | SIPP, REB | 4*2.90 | 11 | 11 | 11 | 11 | 11 | 11
116 | Rajlanka 52 MW |  | HFO | IPP | 6*8.92 | 52 | 52 | 8 | 43 | 43 | 43 |  | 9 | Engine problem
117 | Chapainawabganj-100 MW |  | HFO | PDB | 12*8.924 | 104 | 104 | 34 | 102 | 100 | 100
| Rajshahi Area Total |  |  |  |  | 1133 | 1123 | 516 | 785 | 784 | 866 | 71 | 130
118 | Barapukuria Unit-1 |  | Coal | PDB | 1*125 | 125 | 85 | 0 | 0 | 0 | 0 |  | 85 | Under maint.
| Barapukuria Unit-2 |  | Coal | PDB | 1*125 | 125 | 85 | 0 | 0 | 0 | 0 |  | 85 | Under maint.
119 | Barapukuria Unit-3 |  | Coal | PDB | 1*275 | 274 | 274 | 155 | 211 | 195 | 210
120 | Rangpur GT |  | HSD | PDB | 1*20 | 20 | 20 | 0 | 16 | 0 | 16
121 | Saidpur GT |  | HSD | PDB | 1*20 | 20 | 20 | 0 | 18 | 18 | 18
| Rangpur Area Total |  |  |  |  | 564 | 484 | 155 | 245 | 213 | 244 | 0 | 170
| Total |  |  |  |  | 15953 | 15410 | 8253.7 | 10754 | 10850 | 11820 | 1497 | 1701
| Usable load at Substation end after deducting Auxiliary use & Transmission loss | [6 empty] | 7800.1072 | 10163 | 10253.7242 | 11170.4166
A. |  | 2018-07-05 | (Yesterday) |  |  |  |  | Thursday
1 | Highest Generation : |  |  | 10754 | MW at | 21:00 | hrs | 11 Evening Peak Hour : | [5 empty] | 21:00 | hrs.
2 | Minimum Generation : |  |  | 6908.1 | MW at | 7:00 | hrs | 12 Max. Demand (Generation end) at evening peak hour : | [5 empty] | 10754 | MW
3 | Day peak Generation : |  |  | 8253.7 | MW at | 12:00 | hrs | 13 Max. Demand (Substation end) at evening peak hour : | [5 empty] | 10163 | MW
4 | Evening peak Generation : |  |  | 10754 | MW at | 21:00 | hrs | 14 Load Shed (Substation end) at evening peak hour : | [5 empty] | 0 | MW
5 | Total Energy Generation : |  | 208.5801 | MKWHr | By Solar | 0.0166 | MKWHr | 15. Area wise Demand (S/S end), Supply (S/S end) & | [5 empty] | 16 Hourly Load Shed during
| By Gas: | 116.1354 | MKWHr |  | By Oil: | 70.1172 | MKWHr | Load Shed (S/S end) at Evening peak hour in MW : | [5 empty] | Evening Peak hours :
| By Coal: | 3.9192 | MKWHr |  | By Hydro: | 3.9037 | MKWHr | Area | Demand | Supply |  | Loadshed |  | Time |  | Loadshed
6 | Generation Shortfall : |  | For Fuel Limitation = |  |  | 1497 | MW | Dhaka | 3760 | 3760 |  | 0
|  |  | For Plants S/D or M/C prob = |  |  | 1701 | MW | Chittagong | 1018 | 1018 |  | 0 |  | 18:00 |  | 0
|  |  | Total = |  |  | 3198 | MW | Khulna | 1327 | 1327 |  | 0 |  | 18:30 |  | 0
7 | Total Gas Supplied : |  |  | 957.94 | MMCFD |  |  | Rajshahi | 1114 | 1114 |  | 0 |  | 19:00 |  | 0
8 | Fuel Cost : | i) Gas : | Taka | 81992321.75 | ii) Oil : | Taka | 703449493.13 | Comilla | 907 | 907 |  | 0 |  | 19:30 |  | 0
|  | iii) Coal : | Taka | 15128112 | Total | Taka | 800569926.88 | Mymensingh | 739 | 739 |  | 0 |  | 20:00 |  | 0
9 | Export Through E-W Interconnectors : |  |  |  | i) Energy | 4.248 | MKWHr. | Sylhet | 433 | 433 |  | 0 |  | 21:00 |  | 0
| ii) During Peak Demand : |  |  | -790 | MW at | 21:00 | hrs | Barisal | 269 | 269 |  | 0 |  | 22:00 |  | 0
| iii) Maximum : |  |  | -790 | MW at | 21:00 | hrs | Rangpur | 596 | 596 |  | 0 |  | 23:00 |  | 0
10 | Maximum Temperature in Dhaka was |  |  |  | 33.2° C |  |  | Total | 10163 | 10163 |  | 0
B. |  | 2018-07-06 | (Today) |  |  |  | Friday |  |  | Probable max. temperature in Dhaka |  |  | 34° C
Forecast
1 | Maximum Demand* Evening (Generation end) |  |  |  | 10300 | MW |  | 6 Total Load Shed forecast (Substation end) : |  |  |  |  | 0 | MW
2 | Maximum Generation (Generation end) |  |  |  | 11820 | MW |  | 7 Area wise Load Shed forecast (Substation end) :
3 | Maximum Demand* Day (Generation end) |  |  |  | 7500 | MW
4 | Reserve(Generation end) |  |  |  | 1520 | MW |  | Dhaka | Chittagong | Khulna | Rajshahi | Comilla | Mymensingh | Sylhet | Barisal | Rangpur
5 | Total Energy Generation |  |  |  | 199.7745 | MKWHr |  | MW | MW | MW | MW | MW | MW | MW | MW | MW
6 | Actual Minimum Generation up to 8:00 hrs. |  |  |  | 6808 | MW at | 8:00 | 0 | 0 | 0 | 0 | 0 | 0 | 0 | 0 | 0
* Import Through HVDC C/B Interconnector : |  |  |  |  | i) Energy | 11.416 | MKWHr. | ii) HVDC Flow at Peak Time |  | 474 | MW at | 21:00 | hrs.
* Import Through Comilla C/B Interconnector : |  |  |  |  | i) Energy | 3.072 | MKWHr. | iii) Maximum HVDC Flow : |  | 474 | MW at | 21:00 | hrs.
*Cost for HVDC, Tripura & Solar energy is not usually included in the total fuel cost.
Water Level of Kaptai Lake at 06:00 hr (ft): |  |  |  |  | (a) Yesterday : | 104.4 |  | (b) Today: | 105.06 |  | (c) Rule Curve: |  | 84.8
.

## YesterdayGen
2018-07-05
Plant Name | Ghorasal ST: Unit-1,2 | Ghorasal ST: Unit-3 | Ghorasal ST: Unit-4 | Ghorasal ST: Unit-5 | Ghorasal ST: Unit-7 | Ghorashal (Regent) | Ghorashal 78MW (MAX) | Haripur 412 MW CCPP | Haripur Power CCPP 360MW | Haripur NEPC 110MW | Haripur GT: Unit-1, 2 | Meghnaghat CCPP 450MW | Meghnaghat CCPP(Summit) | Meghnaghat (IEL) | Madanganj 102MW | Madanganj-55 MW | Siddhirganj CCPP-335 MW | Siddhirgonj ST 210MW | Siddhirgonj GT Unit-1& 2 | Siddhirganj (Desh) | Siddhirganj (Dutch Bangla) | Gagnagar (Orion) | Kodda 150MW | Keraniganj (Powerpac) 100MW | Bosila 108MW | Pagla (DPA ) | Katpotti 51 MW | Banco Energy 54MW | Northern 55 MW | Southern 55MW | Narshingdi (Doreen) | Summit Ashulia | Summit Madhabdi | Summit Maona | Summit Rupganj | Gazipur (RPCL) | Tongi GT | Kaptai Unit-1, 2 & 3 | Kaptai Unit-4 & 5 | Chittagong ST-1 (Raozan) | Chittgong ST-2 (Raozan) | Raozan 25 MW (RPCL) | Sikalbaha 225MW (Gas) | Sikalbaha 225MW (Oil) | Sikalbaha GT 150MW (Gas) | Sikalbaha GT 150MW (Oil) | Sikalbaha ST 60MW | Sikalbaha (Energis) | Hathazari peaking | Dohazari Peaking | Juldah (Acorn) | Chittagong ECPV 108 MW | Patenga 50MW | Barabkunda (Regent) | Malancha, Ctg. EPZ (United) | Ashuganj ST: Unit- 3 | Ashuganj ST: Unit- 4 | Ashuganj ST: Unit- 5 | Ashuganj CCPP(North) | Ashuganj CCPP(South) | Ashuganj CCPP 225 MW | Ashuganj 195MW Modular | Chandpur CCPP | Ashuganj Engines TSK | Ashuganj (Precision) 55MW | Ashuganj (United) 53MW | Ashuganj (Midland) 51MW | B.Baria (Aggreko) 85MW | Daudkandi Peaking 52MW | Lakdhanvi 52 MW | Feni (Doreen) 22MW | Feni, Mohipal (Doreen) | Jangalia (Summit) 33MW | Summit Comilla 25MW | Tripura | Mymensingh RPCL 210MW | Jamalpur 95MW | Tangail (Doreen) 22MW | Sarishabari (Solar) | Fenchugonj CCPP-1 | Fenchugonj CCPP-2 | Fenchugonj (Barakatullah) 51MW | Fenchuganj (EPL) 44MW | Kushiara 163 MW CCPP GT | Shajibazar 330 MW | Shahjibazar GT: Unit- 8, 9 | Shahjibazar 86MW | Shahjibazar (EPL) 50MW | Sylhet GT 150 MW | Sylhet GT 20 MW | Sylhet (EPL) 50MW | Sylhet (Desh) 10MW | Summit Bibiana- 2 | Shahjahanulla 25 MW | Hobiganj 11MW | Daudkandi bangla trak | Summit Gazipur | APR Energy , Keranigonj | Bramhangoan 100 MW (Aggreko) | United Mymensingh PPL | Aggreko Aurahati 100MW | EasternBlank | Bheramara (HVDC ) | Bheramara GT-1,2,3 | Bheramara 360 MW | Khulna (KPCL-1 & 3) | Khulna (KPCL-2) | Khulna CCPP 225MW | Khulna 60MW | Khulna (Aggreko) 55MW | Faridpur Peaking | Gopalganj Peaking | Noapara (KZA) 40MW | Bhola CCPP 194MW | Bhola (Venture) 33MW | Summit Barisal 110 MW | Barisal GT: Unit-1, 2 | Baghabari GT 100MW | Baghabari GT 71MW | Baghabari Peaking 50MW | Bera Peaking | Chapainawabganj-100 MW | Amnura 50MW | Katakhali (Northern) | Katakhali Peaking | Rajlanka 52 MW | Santahar Peaking | Bogra (GBB) | Bogra (EPL) | Ullapara (Summit) | Barapukuria Unit-1 | Barapukuria Unit-2 | Barapukuria Unit-3 | Rangpur GT | Saidpur GT | Sirajgonj Unit-1 225MW (Gas) | Sirajgonj Unit-1 225MW (Oil) | Sirajgonj Unit-2 225MW (Gas) | Sirajgonj Unit-2 225MW (Oil) | Bhola Aggreko 95MW | Bangla Trak Noapara | Sirajgonj Unit-3 225 MW(Gas) | Sirajgonj Unit-3 225 MW(Oil) | WesternBlank | Eastern Grid Total | Western Grid Total | Total (MW) | Gas (Public) | HVDC | Gas (Private) | Oil (Private) | Coal | Hydro | Oil (Public) | Tripura | Solar | Shortage | Water Level
1:00 | 72 | 120 | 0 | 0 | 300 | 0 | 0 | 350 | 345 | 0 | 0 | 430 | 200 | 55 | 98 | 55 | 110 | 0 | 0 | 0 | 50 | 7 | 32 | 50 | 16 | 11 | 32 | 54 | 55 | 55 | 22 | 25 | 32 | 33 | 33 | 34 | 0 | 87 | 80 | 0 | 0 | 16 | 0 | 201 | 0 | 50 | 0 | 47 | 0 | 42 | 80 | 98 | 26 | 19 | 35 | 100 | 0 | 90 | 300 | 272 | 183 | 78 | 100 | 20 | 0 | 5 | 51 | 85 | 0 | 0 | 19 | 11 | 33 | 22 | 136 | 43 | 24 | 20 | 0 | 60 | 74 | 50 | 50 | 130 | 0 | 61 | 86 | 48 | 0 | 0 | 45 | 10 | 300 | 16 | 11 | 0 | 303 | 0 | 0 | 194 | 0 |  | 469 | 0 | 270 | 51 | 66 | 120 | 0 | 0 | 49 | 0 | 40 | 191 | 30 | 66 | 0 | 0 | 0 | 0 | 0 | 101 | 40 | 43 | 0 | 26 | 40 | 18 | 10 | 11 | 0 | 0 | 146 | 15 | 19 | 0 | 169 | 0 | 168 | 95 | 0 | 0 | 0 |  | 6487 | 2253 | 8740 | 3023 | 469 | 1901 | 1892 | 146 | 167 | 1006 | 136 | 0 | 0 | 104.05
2:00 | 72 | 120 | 0 | 0 | 300 | 0 | 0 | 355 | 350 | 0 | 0 | 430 | 200 | 20 | 48 | 55 | 110 | 0 | 0 | 0 | 7 | 7 | 32 | 10 | 16 | 11 | 32 | 54 | 55 | 55 | 22 | 25 | 32 | 33 | 33 | 34 | 0 | 87 | 80 | 0 | 0 | 8 | 0 | 201 | 0 | 50 | 0 | 42 | 0 | 32 | 80 | 70 | 26 | 19 | 39 | 100 | 0 | 90 | 300 | 272 | 183 | 78 | 100 | 20 | 0 | 5 | 51 | 85 | 0 | 0 | 19 | 11 | 33 | 22 | 134 | 43 | 8 | 20 | 0 | 60 | 74 | 50 | 50 | 130 | 0 | 61 | 86 | 47 | 0 | 0 | 45 | 10 | 300 | 16 | 11 | 0 | 303 | 0 | 0 | 194 | 0 |  | 469 | 0 | 270 | 10 | 16 | 120 | 0 | 0 | 33 | 0 | 40 | 191 | 29 | 64 | 0 | 0 | 0 | 0 | 0 | 101 | 40 | 43 | 0 | 8 | 40 | 18 | 10 | 11 | 0 | 0 | 148 | 15 | 19 | 0 | 171 | 0 | 170 | 96 | 0 | 0 | 0 |  | 6263 | 2132 | 8395 | 3028 | 469 | 1909 | 1556 | 148 | 167 | 984 | 134 | 0 | 0 | 104.12
3:00 | 72 | 120 | 0 | 0 | 300 | 0 | 0 | 365 | 352 | 0 | 0 | 400 | 200 | 7 | 15 | 15 | 110 | 0 | 0 | 0 | 7 | 7 | 32 | 10 | 16 | 11 | 32 | 54 | 18 | 55 | 22 | 25 | 32 | 33 | 33 | 34 | 0 | 87 | 80 | 0 | 0 | 8 | 0 | 201 | 0 | 50 | 0 | 51 | 0 | 17 | 80 | 50 | 26 | 19 | 41 | 100 | 0 | 90 | 302 | 272 | 184 | 78 | 100 | 20 | 0 | 5 | 51 | 85 | 0 | 0 | 19 | 11 | 33 | 22 | 130 | 43 | 8 | 20 | 0 | 60 | 74 | 50 | 50 | 130 | 0 | 59 | 86 | 47 | 0 | 0 | 45 | 10 | 310 | 23 | 11 | 0 | 303 | 0 | 0 | 194 | 0 |  | 469 | 0 | 270 | 10 | 16 | 120 | 0 | 0 | 0 | 0 | 8 | 191 | 28 | 32 | 0 | 0 | 0 | 0 | 0 | 68 | 40 | 43 | 0 | 8 | 40 | 18 | 10 | 11 | 0 | 0 | 148 | 15 | 19 | 0 | 175 | 0 | 174 | 96 | 0 | 0 | 0 |  | 6112 | 2009 | 8121 | 3046 | 469 | 1892 | 1358 | 148 | 167 | 911 | 130 | 0 | 0 | 104.19
4:00 | 72 | 120 | 0 | 0 | 300 | 0 | 0 | 385 | 351 | 0 | 0 | 400 | 200 | 7 | 15 | 15 | 110 | 0 | 0 | 0 | 7 | 7 | 32 | 10 | 16 | 11 | 32 | 54 | 18 | 17 | 22 | 25 | 32 | 33 | 33 | 33 | 0 | 87 | 80 | 0 | 0 | 8 | 0 | 201 | 0 | 50 | 0 | 51 | 0 | 17 | 80 | 31 | 26 | 19 | 42 | 100 | 0 | 90 | 320 | 139 | 195 | 78 | 100 | 20 | 0 | 5 | 51 | 85 | 0 | 0 | 19 | 11 | 33 | 22 | 120 | 43 | 8 | 20 | 0 | 60 | 74 | 50 | 50 | 163 | 0 | 60 | 86 | 47 | 0 | 0 | 45 | 10 | 310 | 22 | 11 | 0 | 248 | 0 | 0 | 175 | 0 |  | 469 | 0 | 270 | 10 | 16 | 120 | 0 | 0 | 0 | 0 | 8 | 191 | 26 | 32 | 0 | 0 | 0 | 0 | 0 | 68 | 40 | 43 | 0 | 8 | 40 | 18 | 10 | 11 | 0 | 0 | 140 | 15 | 19 | 0 | 174 | 0 | 171 | 96 | 0 | 0 | 0 |  | 5919 | 1995 | 7914 | 2962 | 469 | 1923 | 1226 | 140 | 167 | 907 | 120 | 0 | 0 | 104.26
5:00 | 72 | 120 | 0 | 0 | 300 | 0 | 0 | 400 | 351 | 0 | 0 | 400 | 200 | 7 | 15 | 15 | 110 | 0 | 0 | 0 | 7 | 7 | 16 | 10 | 16 | 10 | 32 | 54 | 18 | 17 | 22 | 25 | 32 | 33 | 33 | 33 | 0 | 87 | 80 | 0 | 0 | 8 | 0 | 201 | 0 | 50 | 0 | 51 | 0 | 17 | 80 | 31 | 26 | 19 | 42 | 100 | 0 | 90 | 300 | 77 | 182 | 78 | 100 | 20 | 0 | 5 | 51 | 85 | 0 | 0 | 19 | 11 | 33 | 22 | 114 | 43 | 8 | 20 | 0 | 60 | 74 | 50 | 50 | 163 | 0 | 58 | 86 | 47 | 0 | 0 | 45 | 10 | 320 | 22 | 11 | 0 | 220 | 0 | 0 | 189 | 0 |  | 469 | 0 | 270 | 10 | 16 | 120 | 0 | 0 | 0 | 0 | 8 | 191 | 26 | 32 | 0 | 0 | 0 | 0 | 0 | 68 | 40 | 43 | 0 | 8 | 40 | 18 | 10 | 11 | 0 | 0 | 150 | 0 | 0 | 0 | 183 | 0 | 137 | 96 | 0 | 0 | 0 |  | 5810 | 1946 | 7756 | 2880 | 469 | 1933 | 1211 | 150 | 167 | 832 | 114 | 0 | 0 | 104.33
6:00 | 72 | 120 | 0 | 0 | 300 | 0 | 0 | 390 | 353 | 0 | 0 | 400 | 200 | 7 | 15 | 15 | 110 | 0 | 0 | 0 | 7 | 7 | 16 | 10 | 16 | 10 | 18 | 18 | 18 | 17 | 22 | 25 | 32 | 33 | 33 | 16 | 0 | 87 | 80 | 0 | 0 | 8 | 0 | 201 | 0 | 50 | 0 | 16 | 0 | 17 | 20 | 12 | 26 | 19 | 42 | 100 | 0 | 90 | 305 | 110 | 188 | 78 | 100 | 20 | 0 | 5 | 51 | 10 | 0 | 0 | 19 | 8 | 33 | 22 | 108 | 52 | 8 | 0 | 0 | 60 | 74 | 50 | 50 | 130 | 0 | 60 | 40 | 47 | 0 | 0 | 45 | 10 | 300 | 22 | 11 | 0 | 49 | 0 | 0 | 50 | 0 |  | 469 | 0 | 270 | 10 | 16 | 120 | 0 | 0 | 0 | 0 | 8 | 191 | 25 | 16 | 0 | 0 | 0 | 0 | 0 | 34 | 24 | 43 | 0 | 8 | 0 | 18 | 10 | 8 | 0 | 0 | 151 | 0 | 0 | 0 | 175 | 0 | 158 | 96 | 0 | 0 | 0 |  | 5163 | 1850 | 7013 | 2899 | 469 | 1760 | 688 | 151 | 167 | 771 | 108 | 0 | 0 | 104.4
7:00 | 72 | 120 | 0 | 0 | 300 | 0 | 0 | 350 | 353 | 0 | 0 | 430 | 200 | 7 | 15 | 15 | 110 | 0 | 0 | 0 | 7 | 7 | 16 | 10 | 16 | 10 | 18 | 18 | 18 | 17 | 22 | 25 | 32 | 33 | 33 | 8 | 0 | 88 | 80 | 0 | 0 | 8 | 0 | 207 | 0 | 50 | 0 | 16 | 0 | 17 | 20 | 12 | 26 | 19 | 32 | 100 | 0 | 90 | 330 | 110 | 200 | 78 | 100 | 20 | 0 | 5 | 15 | 10 | 0 | 0 | 19 | 8 | 33 | 22 | 104 | 98 | 8 | 0 | 0.1 | 60 | 74 | 50 | 50 | 130 | 0 | 62 | 10 | 47 | 0 | 0 | 45 | 10 | 320 | 23 | 11 | 0 | 30 | 0 | 0 | 16 | 0 |  | 469 | 0 | 270 | 10 | 16 | 120 | 0 | 0 | 0 | 0 | 8 | 192 | 23 | 16 | 0 | 0 | 0 | 0 | 0 | 34 | 24 | 24 | 0 | 8 | 0 | 18 | 10 | 8 | 0 | 0 | 145 | 0 | 0 | 0 | 172 | 0 | 174 | 42 | 0 | 0 | 0 |  | 5125.1 | 1783 | 6908.1 | 2946 | 469 | 1678 | 608 | 145 | 168 | 790 | 104 | 0.1 | 0 | 104.46
8:00 | 72 | 120 | 0 | 0 | 300 | 0 | 0 | 350 | 354 | 0 | 0 | 450 | 200 | 7 | 15 | 15 | 70 | 0 | 0 | 0 | 7 | 7 | 16 | 10 | 16 | 10 | 18 | 18 | 18 | 17 | 22 | 25 | 32 | 33 | 33 | 8 | 0 | 88 | 80 | 0 | 0 | 8 | 0 | 201 | 0 | 50 | 0 | 16 | 0 | 17 | 40 | 12 | 0 | 19 | 5 | 100 | 0 | 90 | 330 | 242 | 190 | 78 | 100 | 30 | 0 | 5 | 15 | 10 | 0 | 0 | 19 | 8 | 33 | 16 | 98 | 83 | 8 | 0 | 0.6 | 56 | 74 | 50 | 50 | 130 | 0 | 61 | 10 | 47 | 0 | 0 | 45 | 10 | 320 | 23 | 11 | 0 | 15 | 0 | 0 | 16 | 0 |  | 469 | 0 | 409 | 10 | 16 | 120 | 0 | 0 | 0 | 0 | 8 | 195 | 21 | 16 | 0 | 0 | 0 | 0 | 0 | 34 | 24 | 24 | 0 | 8 | 0 | 18 | 9 | 8 | 0 | 0 | 147 | 0 | 0 | 0 | 182 | 0 | 183 | 22 | 0 | 0 | 0 |  | 5152.6 | 1923 | 7075.6 | 3154 | 469 | 1649 | 587 | 147 | 168 | 803 | 98 | 0.6 | 0 | 104.52
9:00 | 72 | 120 | 0 | 0 | 300 | 0 | 0 | 360 | 350 | 0 | 0 | 450 | 200 | 7 | 15 | 21 | 70 | 0 | 0 | 0 | 7 | 16 | 48 | 20 | 16 | 10 | 18 | 18 | 35 | 36 | 22 | 25 | 32 | 33 | 33 | 14 | 0 | 88 | 80 | 0 | 0 | 3 | 0 | 210 | 0 | 50 | 0 | 16 | 0 | 17 | 80 | 51 | 0 | 19 | 2 | 100 | 0 | 130 | 330 | 239 | 200 | 125 | 100 | 36 | 0 | 5 | 15 | 50 | 0 | 0 | 19 | 8 | 33 | 16 | 104 | 66 | 8 | 0 | 1 | 58 | 74 | 50 | 50 | 130 | 0 | 60 | 50 | 47 | 0 | 0 | 45 | 10 | 320 | 23 | 11 | 0 | 15 | 0 | 0 | 50 | 0 |  | 469 | 0 | 407 | 10 | 16 | 120 | 0 | 0 | 0 | 0 | 8 | 192 | 20 | 16 | 0 | 0 | 0 | 0 | 0 | 34 | 24 | 24 | 0 | 8 | 0 | 18 | 9 | 8 | 0 | 0 | 149 | 0 | 0 | 0 | 185 | 0 | 184 | 52 | 0 | 0 | 0 |  | 5542 | 1953 | 7495 | 3196 | 469 | 1798 | 762 | 149 | 168 | 848 | 104 | 1 | 0 | 104.56
10:00 | 72 | 120 | 0 | 0 | 300 | 70 | 0 | 365 | 340 | 0 | 0 | 450 | 200 | 28 | 20 | 28 | 70 | 0 | 0 | 0 | 20 | 32 | 98 | 76 | 16 | 0 | 32 | 36 | 37 | 36 | 22 | 25 | 32 | 33 | 33 | 40 | 0 | 88 | 80 | 0 | 0 | 16 | 0 | 201 | 0 | 50 | 0 | 25 | 0 | 16 | 80 | 51 | 18 | 19 | 4 | 100 | 0 | 130 | 305 | 242 | 187 | 125 | 100 | 36 | 0 | 5 | 51 | 83 | 0 | 0 | 19 | 0 | 33 | 20 | 108 | 66 | 32 | 0 | 1.5 | 58 | 74 | 45 | 50 | 130 | 0 | 61 | 50 | 47 | 0 | 0 | 45 | 10 | 320 | 16 | 11 | 0 | 152 | 0 | 0 | 50 | 0 |  | 469 | 0 | 398 | 10 | 16 | 120 | 0 | 0 | 0 | 0 | 8 | 93 | 20 | 16 | 0 | 0 | 0 | 0 | 0 | 34 | 24 | 24 | 0 | 8 | 0 | 18 | 9 | 8 | 0 | 0 | 161 | 0 | 0 | 0 | 178 | 0 | 185 | 94 | 0 | 0 | 0 |  | 6041.5 | 1893 | 7934.5 | 3048 | 469 | 1966 | 1131 | 161 | 168 | 882 | 108 | 1.5 | 0 | 104.6
11:00 | 72 | 120 | 0 | 0 | 300 | 77 | 40 | 345 | 312 | 0 | 0 | 440 | 200 | 55 | 30 | 45 | 70 | 0 | 0 | 0 | 50 | 64 | 98 | 80 | 16 | 21 | 38 | 36 | 36 | 36 | 22 | 25 | 32 | 33 | 33 | 50 | 0 | 88 | 80 | 0 | 0 | 16 | 0 | 207 | 0 | 50 | 0 | 25 | 0 | 16 | 80 | 54 | 25 | 19 | 2 | 100 | 0 | 130 | 320 | 169 | 195 | 125 | 100 | 36 | 0 | 5 | 51 | 85 | 0 | 0 | 16 | 0 | 33 | 20 | 108 | 66 | 32 | 0 | 2.4 | 58 | 74 | 47 | 50 | 100 | 0 | 60 | 81 | 46 | 0 | 0 | 45 | 10 | 290 | 23 | 11 | 0 | 183 | 0 | 0 | 50 | 0 |  | 469 | 0 | 385 | 10 | 16 | 120 | 0 | 0 | 0 | 0 | 8 | 93 | 21 | 16 | 0 | 0 | 0 | 0 | 0 | 34 | 24 | 24 | 0 | 8 | 0 | 18 | 9 | 11 | 0 | 0 | 161 | 0 | 0 | 0 | 187 | 0 | 181 | 97 | 0 | 0 | 0 |  | 6159.4 | 1892 | 8051.4 | 2971 | 469 | 1951 | 1328 | 161 | 168 | 893 | 108 | 2.4 | 0 | 104.64
12:00 | 72 | 120 | 0 | 0 | 300 | 74 | 60 | 355 | 290 | 0 | 0 | 430 | 200 | 55 | 30 | 55 | 90 | 0 | 0 | 0 | 50 | 64 | 98 | 80 | 16 | 21 | 39 | 36 | 36 | 36 | 22 | 25 | 32 | 33 | 33 | 50 | 0 | 88 | 80 | 0 | 0 | 16 | 0 | 217 | 0 | 50 | 0 | 33 | 0 | 16 | 80 | 82 | 25 | 19 | 5 | 100 | 0 | 110 | 340 | 169 | 148 | 125 | 100 | 36 | 0 | 5 | 51 | 85 | 0 | 0 | 19 | 5 | 33 | 20 | 114 | 66 | 48 | 0 | 1.7 | 58 | 74 | 50 | 50 | 163 | 0 | 60 | 84 | 46 | 0 | 0 | 45 | 10 | 320 | 15 | 11 | 0 | 201 | 0 | 0 | 80 | 0 |  | 468 | 0 | 377 | 10 | 16 | 120 | 0 | 0 | 0 | 0 | 8 | 93 | 22 | 16 | 0 | 0 | 0 | 0 | 0 | 34 | 40 | 24 | 0 | 8 | 0 | 18 | 9 | 11 | 0 | 0 | 155 | 0 | 0 | 0 | 185 | 0 | 187 | 97 | 0 | 0 | 0 |  | 6355.7 | 1898 | 8253.7 | 2946 | 468 | 2039 | 1455 | 155 | 168 | 907 | 114 | 1.7 | 0 | 0
13:00 | 72 | 120 | 0 | 0 | 300 | 68 | 60 | 388 | 288 | 0 | 0 | 410 | 200 | 85 | 44 | 55 | 120 | 0 | 0 | 0 | 65 | 64 | 98 | 87 | 16 | 21 | 39 | 54 | 37 | 50 | 22 | 25 | 32 | 33 | 33 | 50 | 0 | 88 | 80 | 0 | 0 | 0 | 0 | 202 | 0 | 135 | 0 | 40 | 9 | 16 | 80 | 92 | 25 | 19 | 3 | 100 | 0 | 90 | 300 | 169 | 156 | 78 | 100 | 36 | 0 | 5 | 51 | 85 | 0 | 0 | 19 | 11 | 33 | 20 | 124 | 43 | 48 | 0 | 1.6 | 53 | 74 | 52 | 50 | 163 | 0 | 60 | 86 | 46 | 0 | 0 | 45 | 10 | 320 | 15 | 11 | 0 | 201 | 0 | 0 | 100 | 0 |  | 470 | 0 | 356 | 39 | 16 | 120 | 0 | 0 | 0 | 0 | 33 | 92 | 23 | 64 | 0 | 0 | 0 | 0 | 0 | 34 | 40 | 35 | 0 | 8 | 0 | 18 | 9 | 11 | 0 | 0 | 146 | 0 | 0 | 0 | 174 | 0 | 190 | 97 | 0 | 0 | 0 |  | 6480.6 | 1975 | 8455.6 | 2913 | 470 | 1967 | 1688 | 146 | 168 | 978 | 124 | 1.6 | 0 | 0
14:00 | 72 | 120 | 0 | 0 | 250 | 71 | 60 | 345 | 276 | 0 | 0 | 400 | 200 | 100 | 80 | 55 | 140 | 0 | 0 | 0 | 80 | 64 | 98 | 50 | 16 | 21 | 39 | 54 | 37 | 55 | 22 | 25 | 32 | 33 | 17 | 50 | 0 | 88 | 80 | 0 | 0 | 0 | 0 | 214 | 0 | 100 | 0 | 40 | 9 | 16 | 80 | 92 | 25 | 19 | 3 | 100 | 0 | 90 | 335 | 180 | 159 | 78 | 100 | 36 | 0 | 5 | 51 | 88 | 0 | 0 | 19 | 11 | 33 | 21 | 136 | 42 | 48 | 0 | 1.8 | 57 | 74 | 53 | 50 | 130 | 0 | 60 | 86 | 46 | 0 | 0 | 44 | 10 | 290 | 15 | 11 | 0 | 209 | 0 | 0 | 100 | 0 |  | 465 | 0 | 341 | 39 | 16 | 120 | 0 | 0 | 0 | 0 | 33 | 92 | 24 | 64 | 0 | 0 | 0 | 0 | 0 | 34 | 40 | 43 | 0 | 8 | 0 | 18 | 10 | 10 | 0 | 0 | 146 | 0 | 0 | 0 | 171 | 0 | 173 | 97 | 0 | 0 | 0 |  | 6396.8 | 1944 | 8340.8 | 2861 | 465 | 1890 | 1738 | 146 | 168 | 935 | 136 | 1.8 | 0 | 103.6
15:00 | 72 | 120 | 0 | 0 | 300 | 66 | 60 | 385 | 264 | 0 | 0 | 400 | 305 | 100 | 97 | 55 | 150 | 0 | 0 | 0 | 82 | 80 | 98 | 100 | 16 | 51 | 39 | 54 | 36 | 55 | 22 | 25 | 32 | 33 | 33 | 50 | 0 | 82 | 80 | 0 | 0 | 0 | 0 | 201 | 0 | 135 | 0 | 32 | 9 | 15 | 80 | 98 | 25 | 19 | 3 | 100 | 0 | 90 | 300 | 180 | 170 | 78 | 100 | 40 | 0 | 5 | 51 | 87 | 0 | 0 | 19 | 11 | 33 | 21 | 136 | 43 | 95 | 0 | 0 | 57 | 74 | 50 | 50 | 163 | 0 | 60 | 86 | 45 | 0 | 0 | 44 | 10 | 300 | 15 | 11 | 0 | 201 | 0 | 0 | 160 | 80 |  | 466 | 0 | 330 | 39 | 56 | 120 | 0 | 49 | 0 | 8 | 33 | 91 | 25 | 110 | 0 | 0 | 0 | 0 | 0 | 51 | 40 | 43 | 0 | 33 | 0 | 18 | 10 | 11 | 0 | 0 | 149 | 0 | 0 | 0 | 178 | 0 | 190 | 97 | 50 | 0 | 0 |  | 6924 | 2197 | 9121 | 2947 | 466 | 1912 | 2344 | 149 | 162 | 1005 | 136 | 0 | 0 | 103.65
16:00 | 72 | 120 | 0 | 0 | 300 | 63 | 55 | 345 | 260 | 0 | 0 | 400 | 200 | 100 | 97 | 55 | 150 | 0 | 0 | 0 | 90 | 102 | 149 | 100 | 16 | 10 | 39 | 54 | 36 | 55 | 22 | 25 | 32 | 25 | 33 | 50 | 0 | 82 | 80 | 0 | 0 | 0 | 0 | 202 | 0 | 135 | 0 | 24 | 41 | 53 | 80 | 99 | 25 | 19 | 2 | 100 | 0 | 90 | 300 | 180 | 190 | 78 | 100 | 40 | 0 | 5 | 51 | 86 | 0 | 22 | 19 | 11 | 33 | 21 | 126 | 41 | 95 | 20 | 1.6 | 57 | 74 | 50 | 50 | 163 | 0 | 60 | 86 | 45 | 0 | 0 | 45 | 10 | 300 | 16 | 11 | 0 | 258 | 0 | 0 | 185 | 0 |  | 465 | 0 | 310 | 39 | 83 | 120 | 0 | 0 | 0 | 35 | 33 | 89 | 25 | 110 | 0 | 0 | 0 | 0 | 0 | 70 | 40 | 43 | 0 | 43 | 0 | 18 | 10 | 10 | 0 | 0 | 147 | 0 | 0 | 0 | 169 | 0 | 170 | 97 | 0 | 0 | 0 |  | 6916.6 | 2126 | 9042.6 | 2915 | 465 | 1899 | 2183 | 147 | 162 | 1144 | 126 | 1.6 | 0 | 103.7
17:00 | 72 | 120 | 0 | 0 | 300 | 60 | 55 | 345 | 260 | 26 | 0 | 400 | 200 | 40 | 54 | 15 | 150 | 0 | 0 | 0 | 50 | 102 | 149 | 100 | 16 | 10 | 39 | 54 | 36 | 55 | 22 | 25 | 30 | 33 | 33 | 50 | 0 | 82 | 80 | 0 | 0 | 16 | 0 | 202 | 0 | 60 | 0 | 40 | 48 | 74 | 80 | 99 | 27 | 19 | 2 | 100 | 0 | 90 | 300 | 77 | 182 | 78 | 100 | 40 | 0 | 5 | 51 | 40 | 0 | 34 | 19 | 11 | 33 | 21 | 132 | 44 | 95 | 20 | 0 | 57 | 75 | 53 | 50 | 163 | 0 | 52 | 40 | 45 | 0 | 0 | 45 | 10 | 285 | 16 | 11 | 0 | 285 | 0 | 0 | 192 | 0 |  | 466 | 0 | 310 | 43 | 99 | 120 | 0 | 0 | 4 | 55 | 33 | 87 | 24 | 110 | 0 | 0 | 0 | 0 | 0 | 102 | 40 | 43 | 0 | 43 | 0 | 18 | 10 | 11 | 0 | 0 | 146 | 0 | 0 | 0 | 163 | 0 | 164 | 97 | 0 | 0 | 0 |  | 6581 | 2188 | 8769 | 2805 | 466 | 1791 | 2126 | 146 | 162 | 1141 | 132 | 0 | 0 | 103.74
18:00 | 72 | 120 | 0 | 0 | 300 | 62 | 55 | 350 | 260 | 26 | 0 | 400 | 200 | 7 | 20 | 15 | 150 | 0 | 0 | 0 | 7 | 58 | 98 | 10 | 16 | 10 | 6 | 18 | 55 | 55 | 22 | 25 | 30 | 33 | 33 | 50 | 0 | 88 | 80 | 0 | 0 | 16 | 0 | 212 | 0 | 60 | 0 | 51 | 42 | 71 | 90 | 99 | 26 | 16 | 5 | 100 | 0 | 90 | 330 | 55 | 204 | 78 | 100 | 40 | 0 | 5 | 20 | 11 | 0 | 34 | 19 | 11 | 33 | 21 | 122 | 43 | 95 | 20 | 0.1 | 57 | 74 | 24 | 10 | 100 | 0 | 60 | 10 | 47 | 0 | 0 | 23 | 10 | 285 | 16 | 11 | 0 | 301 | 0 | 0 | 196 | 0 |  | 465 | 0 | 285 | 43 | 99 | 120 | 0 | 0 | 48 | 65 | 0 | 90 | 24 | 110 | 0 | 0 | 0 | 0 | 9 | 102 | 40 | 43 | 0 | 43 | 0 | 18 | 10 | 11 | 0 | 0 | 144 | 0 | 0 | 0 | 168 | 0 | 170 | 98 | 0 | 0 | 0 |  | 6074.1 | 2205 | 8279.1 | 2821 | 465 | 1555 | 1839 | 144 | 168 | 1165 | 122 | 0.1 | 0 | 103.78
18:30 | 0 | 0 | 0 | 0 | 0 | 0 | 0 | 0 | 0 | 0 | 0 | 0 | 0 | 0 | 0 | 0 | 0 | 0 | 0 | 0 | 0 | 0 | 0 | 0 | 0 | 0 | 0 | 0 | 0 | 0 | 0 | 0 | 0 | 0 | 0 | 0 | 0 | 0 | 0 | 0 | 0 | 0 | 0 | 0 | 0 | 0 | 0 | 0 | 0 | 0 | 0 | 0 | 0 | 0 | 0 | 0 | 0 | 0 | 0 | 0 | 0 | 0 | 0 | 0 | 0 | 0 | 0 | 0 | 0 | 0 | 0 | 0 | 0 | 0 | 0 | 0 | 0 | 0 | 0 | 0 | 0 | 0 | 0 | 0 | 0 | 0 | 0 | 0 | 0 | 0 | 0 | 0 | 0 | 0 | 0 | 0 | 0 | 0 | 0 | 0 | 0 |  | 0 | 0 | 0 | 0 | 0 | 0 | 0 | 0 | 0 | 0 | 0 | 0 | 0 | 0 | 0 | 0 | 0 | 0 | 0 | 0 | 0 | 0 | 0 | 0 | 0 | 0 | 0 | 0 | 0 | 0 | 0 | 0 | 0 | 0 | 0 | 0 | 0 | 0 | 0 | 0 | 0 |  | 0 | 0 | 0 | 0 | 0 | 0 | 0 | 0 | 0 | 0 | 0 | 0 | 0 | 0
19:00 | 72 | 120 | 0 | 0 | 300 | 62 | 55 | 370 | 266 | 98 | 0 | 400 | 200 | 19 | 30 | 25 | 145 | 0 | 0 | 10 | 16 | 84 | 149 | 100 | 16 | 10 | 14 | 54 | 55 | 55 | 22 | 25 | 30 | 33 | 33 | 50 | 0 | 88 | 80 | 0 | 0 | 16 | 0 | 201 | 0 | 60 | 0 | 51 | 73 | 73 | 90 | 99 | 26 | 16 | 6 | 100 | 0 | 130 | 300 | 95 | 182 | 155 | 100 | 40 | 0 | 53 | 20 | 50 | 25 | 46 | 19 | 11 | 33 | 21 | 154 | 44 | 95 | 20 | 0 | 57 | 75 | 24 | 10 | 100 | 0 | 60 | 50 | 47 | 0 | 0 | 23 | 10 | 300 | 16 | 11 | 50 | 300 | 0 | 51 | 192 | 53 |  | 473 | 16 | 290 | 74 | 99 | 150 | 0 | 52 | 47 | 80 | 0 | 93 | 27 | 110 | 10 | 0 | 0 | 45 | 32 | 102 | 40 | 43 | 46 | 43 | 41 | 18 | 10 | 11 | 0 | 0 | 154 | 17 | 0 | 0 | 180 | 0 | 178 | 97 | 94 | 0 | 0 |  | 6919 | 2672 | 9591 | 2874 | 473 | 1783 | 2460 | 154 | 168 | 1525 | 154 | 0 | 0 | 103.8
19:30 | 72 | 120 | 0 | 0 | 300 | 62 | 55 | 345 | 266 | 98 | 0 | 400 | 200 | 100 | 60 | 55 | 145 | 0 | 0 | 50 | 40 | 102 | 149 | 100 | 16 | 51 | 14 | 54 | 55 | 55 | 22 | 25 | 31 | 33 | 33 | 50 | 0 | 42 | 80 | 0 | 0 | 16 | 0 | 202 | 0 | 100 | 0 | 51 | 73 | 73 | 90 | 99 | 26 | 16 | 6 | 120 | 0 | 130 | 302 | 100 | 190 | 180 | 100 | 40 | 0 | 53 | 30 | 85 | 49 | 8 | 19 | 11 | 33 | 21 | 138 | 44 | 95 | 20 | 0 | 57 | 75 | 50 | 22 | 163 | 0 | 60 | 86 | 47 | 0 | 0 | 43 | 10 | 315 | 16 | 11 | 150 | 300 | 0 | 90 | 192 | 98 |  | 473 | 32 | 290 | 87 | 99 | 170 | 0 | 55 | 47 | 72 | 0 | 93 | 32 | 110 | 12 | 0 | 0 | 51 | 32 | 102 | 40 | 43 | 46 | 43 | 42 | 18 | 10 | 11 | 0 | 0 | 185 | 17 | 18 | 0 | 172 | 0 | 167 | 97 | 93 | 0 | 0 |  | 7585 | 2759 | 10344 | 2885 | 473 | 2030 | 2885 | 185 | 122 | 1626 | 138 | 0 | 0 | 0
20:00 | 72 | 120 | 0 | 0 | 299 | 65 | 60 | 350 | 266 | 98 | 0 | 400 | 200 | 95 | 85 | 55 | 140 | 0 | 0 | 70 | 90 | 102 | 149 | 100 | 16 | 51 | 38 | 54 | 55 | 55 | 22 | 0 | 32 | 33 | 33 | 50 | 0 | 42 | 80 | 0 | 0 | 16 | 0 | 202 | 0 | 135 | 0 | 40 | 73 | 73 | 90 | 99 | 26 | 16 | 7 | 120 | 0 | 130 | 305 | 100 | 186 | 195 | 100 | 40 | 0 | 53 | 30 | 85 | 49 | 8 | 19 | 11 | 33 | 21 | 142 | 44 | 95 | 20 | 0 | 57 | 75 | 53 | 41 | 163 | 0 | 60 | 86 | 48 | 0 | 0 | 43 | 10 | 305 | 16 | 11 | 150 | 300 | 0 | 91 | 192 | 101 |  | 473 | 48 | 285 | 75 | 99 | 190 | 0 | 55 | 47 | 70 | 0 | 93 | 33 | 110 | 13 | 0 | 0 | 51 | 32 | 102 | 40 | 43 | 47 | 43 | 41 | 18 | 10 | 11 | 0 | 0 | 210 | 16 | 18 | 0 | 169 | 0 | 168 | 97 | 95 | 0 | 0 |  | 7742 | 2802 | 10544 | 2854 | 473 | 2068 | 2982 | 210 | 122 | 1693 | 142 | 0 | 0 | 103.82
21:00 | 72 | 120 | 0 | 0 | 300 | 66 | 60 | 360 | 267 | 102 | 0 | 400 | 250 | 100 | 100 | 55 | 140 | 0 | 0 | 100 | 93 | 102 | 149 | 100 | 16 | 50 | 39 | 54 | 55 | 55 | 22 | 0 | 32 | 33 | 33 | 50 | 0 | 85 | 80 | 0 | 0 | 16 | 0 | 203 | 0 | 135 | 0 | 40 | 73 | 73 | 90 | 99 | 26 | 16 | 15 | 120 | 0 | 90 | 320 | 100 | 172 | 125 | 100 | 40 | 0 | 53 | 51 | 85 | 49 | 8 | 19 | 11 | 33 | 21 | 144 | 44 | 95 | 20 | 0 | 57 | 75 | 53 | 50 | 163 | 0 | 60 | 86 | 48 | 0 | 0 | 45 | 10 | 315 | 16 | 11 | 200 | 300 | 0 | 93 | 192 | 100 |  | 474 | 48 | 285 | 55 | 99 | 231 | 0 | 54 | 47 | 58 | 32 | 92 | 33 | 110 | 13 | 0 | 0 | 51 | 32 | 102 | 40 | 43 | 43 | 43 | 42 | 18 | 10 | 11 | 0 | 0 | 211 | 16 | 18 | 0 | 175 | 0 | 175 | 97 | 96 | 0 | 0 |  | 7900 | 2854 | 10754 | 2825 | 474 | 2050 | 3152 | 211 | 165 | 1733 | 144 | 0 | 0 | 103.86
22:00 | 72 | 120 | 0 | 0 | 300 | 63 | 60 | 370 | 267 | 104 | 0 | 400 | 110 | 100 | 98 | 55 | 120 | 0 | 0 | 100 | 93 | 102 | 149 | 100 | 16 | 50 | 39 | 54 | 55 | 55 | 22 | 0 | 32 | 33 | 17 | 50 | 0 | 85 | 80 | 0 | 0 | 16 | 0 | 202 | 0 | 135 | 0 | 51 | 73 | 77 | 68 | 99 | 26 | 16 | 20 | 120 | 0 | 90 | 330 | 172 | 173 | 105 | 100 | 40 | 0 | 53 | 51 | 85 | 49 | 8 | 19 | 11 | 33 | 21 | 146 | 44 | 95 | 20 | 0 | 56 | 75 | 53 | 50 | 163 | 0 | 60 | 86 | 48 | 0 | 0 | 44 | 10 | 320 | 16 | 11 | 100 | 300 | 0 | 95 | 192 | 99 |  | 473 | 48 | 280 | 50 | 99 | 232 | 0 | 54 | 47 | 58 | 40 | 93 | 32 | 110 | 13 | 0 | 0 | 51 | 32 | 102 | 40 | 43 | 43 | 43 | 41 | 18 | 10 | 11 | 0 | 0 | 212 | 10 | 18 | 0 | 179 | 0 | 178 | 96 | 96 | 0 | 0 |  | 7697 | 2852 | 10549 | 2877 | 473 | 2034 | 2905 | 212 | 165 | 1737 | 146 | 0 | 0 | 103.9
23:00 | 72 | 120 | 0 | 0 | 300 | 63 | 60 | 345 | 267 | 105 | 0 | 400 | 200 | 100 | 98 | 55 | 110 | 0 | 0 | 100 | 93 | 102 | 149 | 100 | 8 | 51 | 39 | 54 | 55 | 55 | 22 | 0 | 32 | 33 | 16 | 50 | 0 | 85 | 80 | 0 | 0 | 16 | 0 | 202 | 0 | 135 | 0 | 51 | 72 | 64 | 68 | 99 | 26 | 16 | 21 | 100 | 0 | 90 | 305 | 257 | 183 | 78 | 100 | 43 | 0 | 53 | 51 | 85 | 49 | 8 | 19 | 11 | 33 | 15 | 140 | 44 | 95 | 20 | 0 | 54 | 75 | 53 | 50 | 163 | 0 | 60 | 86 | 48 | 0 | 0 | 46 | 10 | 300 | 16 | 11 | 0 | 300 | 0 | 0 | 192 | 54 |  | 469 | 48 | 275 | 50 | 99 | 232 | 0 | 54 | 47 | 58 | 40 | 93 | 35 | 110 | 12 | 0 | 0 | 51 | 31 | 102 | 40 | 43 | 43 | 43 | 41 | 18 | 10 | 10 | 0 | 0 | 198 | 15 | 18 | 0 | 167 | 0 | 166 | 97 | 96 | 0 | 0 |  | 7486 | 2811 | 10297 | 2880 | 469 | 1994 | 2749 | 198 | 165 | 1702 | 140 | 0 | 0 | 103.94
24:00 | 72 | 120 | 0 | 0 | 300 | 64 | 60 | 350 | 282 | 98 | 0 | 400 | 200 | 100 | 98 | 55 | 110 | 0 | 0 | 16 | 93 | 102 | 149 | 100 | 8 | 11 | 39 | 54 | 55 | 55 | 22 | 25 | 32 | 33 | 33 | 50 | 0 | 85 | 80 | 0 | 0 | 16 | 0 | 200 | 0 | 135 | 0 | 51 | 72 | 64 | 80 | 99 | 26 | 16 | 23 | 100 | 0 | 90 | 285 | 272 | 181 | 78 | 100 | 43 | 0 | 5 | 51 | 85 | 49 | 8 | 19 | 11 | 33 | 15 | 156 | 44 | 95 | 20 | 0 | 55 | 75 | 53 | 50 | 163 | 0 | 60 | 86 | 48 | 0 | 0 | 46 | 10 | 310 | 16 | 11 | 0 | 300 | 0 | 0 | 192 | 0 |  | 469 | 0 | 276 | 50 | 99 | 232 | 0 | 54 | 47 | 58 | 40 | 93 | 34 | 110 | 0 | 0 | 0 | 51 | 30 | 101 | 40 | 43 | 43 | 43 | 40 | 18 | 10 | 10 | 0 | 0 | 153 | 15 | 18 | 0 | 174 | 0 | 172 | 95 | 88 | 0 | 0 |  | 7348 | 2706 | 10054 | 2922 | 469 | 1971 | 2568 | 153 | 165 | 1650 | 156 | 0 | 0 | 103.98
KWH | 1690000 | 2774835 | 0 | 0 | 7167891 | 967568 | 851424 | 8761940 | 7305000 | 602000 | 0 | 9287974 | 5109847 | 1285440 | 1321632 | 953018 | 2876674 | 0 | 0 | 472320 | 1163520 | 1316304 | 2122080 | 1421344 | 360960 | 463000 | 790560 | 1054440 | 924341 | 1061000 | 497592 | 525000 | 731160 | 802100 | 746800 | 992376 | 0 | 1998705 | 1905000 | 0 | 0 | 247140 | 0 | 4859378 | 0 | 1900718 | 0 | 914400 | 554296 | 918374 | 1748280 | 1714560 | 576000 | 437424 | 397440 | 2491272 | 0 | 2354230 | 7881000 | 4184750 | 4450000 | 2341818 | 2416660 | 778536 | 0 | 360000 | 1021387 | 1321632 | 244832 | 191842 | 447984 | 220860 | 816100 | 468680 | 3072000 | 1255840 | 1229518 | 251604 | 16600 | 1328000 | 1776080 | 1182000 | 1111000 | 3500181 | 0 | 1443000 | 1662720 | 1096200 | 0 | 0 | 1033200 | 253980 | 7691370 | 430992 | 263568 | 499200 | 5344360 | 0 | 372404 | 3372000 | 447476 |  | 11416000 | 217000 | 7623648 | 733920 | 1197120 | 3466560 | 0 | 330200 | 386880 | 474880 | 466125 | 3200726 | 614589 | 1535040 | 54590 | 0 | 0 | 259016 | 170496 | 1608046 | 902740 | 855440 | 246500 | 555360 | 431327 | 426960 | 215100 | 237780 | 0 | 0 | 3919200 | 138000 | 184000 | 0 | 4453927 | 0 | 4370163 | 2161114 | 530880 | 0 | 0 |  | 155196731 | 53383327 | 208580058 | 71332726 | 11416000 | 44802657 | 43056107 | 3919200 | 3903705 | 27061063 | 3072000 | 16600 | 0
Fuel Cost | 1453400 | 2386358.1 | 0 | 0 | 4587450.24 | 783730.08 | 800338.56 | 5344783.4 | 4456050 | 5785220 | 0 | 6222942.58 | 77618575.93 | 8072563.2 | 8828501.76 | 5822939.98 | 1869838.1 | 0 | 0 | 7349299.2 | 7272000 | 8674443.36 | 20520513.6 | 9053961.28 | 2162150.4 | 7403370 | 5273035.2 | 7518157.2 | 5777131.25 | 6652470 | 373194 | 393750 | 0 | 0 | 0 | 9387876.96 | 0 | 0 | 0 | 0 | 0 | 2340415.8 | 0 | 66330509.7 | 0 | 41644731.38 | 0 | 8037576 | 5969767.92 | 8935779.02 | 10821853.2 | 11076057.6 | 3767040 | 371810.4 | 0 | 2267057.52 | 0 | 2142349.3 | 4886220 | 2887477.5 | 3115000 | 1615854.42 | 2319993.6 | 521619.12 | 0 | 331200 | 837537.34 | 1255550.4 | 2653978.88 | 1423467.64 | 344947.68 | 165645 | 628397 | 351510 | 21012480 | 941880 | 11299270.42 | 193735.08 | 0 | 1381120 | 1847123.2 | 1134720 | 999900 | 2730141.18 | 0 | 1645020 | 1779110.4 | 1205820 | 0 | 0 | 960876 | 236201.4 | 4922476.8 | 323244 | 200311.68 | 8651136 | 38800053.6 | 0 | 6349488.2 | 24109800 | 7629465.8 |  | 58221600 | 6325550 | 5107844.16 | 5878699.2 | 9924124.8 | 55742284.8 | 0 | 5269992 | 4356268.8 | 5594086.4 | 3673065 | 2208500.94 | 608443.11 | 11359296 | 1838591.2 | 0 | 0 | 2965733.2 | 1827717.12 | 14408092.16 | 7808701 | 7613416 | 2625225 | 5509171.2 | 5076718.79 | 469656 | 202194 | 179999.46 | 0 | 0 | 15128112 | 4447740 | 4925680 | 0 | 0 | 0 | 64066589.58 | 0 | 9200150.4 | 0 | 0 |  | 557240764.56 | 322563242.32 | 879804006.88 | 50439579.48 | 58221600 | 31552742.27 | 383193935.58 | 15128112 | 0 | 320255557.55 | 21012480 | 0 | 0
Yesterday Day Peak | 72 | 120 | 0 | 0 | 300 | 74 | 60 | 355 | 290 | 0 | 0 | 430 | 200 | 55 | 30 | 55 | 90 | 0 | 0 | 0 | 50 | 64 | 98 | 80 | 16 | 21 | 39 | 36 | 36 | 36 | 22 | 25 | 32 | 33 | 33 | 50 | 0 | 88 | 80 | 0 | 0 | 16 | 0 | 217 | 0 | 50 | 0 | 33 | 0 | 16 | 80 | 82 | 25 | 19 | 5 | 100 | 0 | 110 | 340 | 169 | 148 | 125 | 100 | 36 | 0 | 5 | 51 | 85 | 0 | 0 | 19 | 5 | 33 | 20 | 114 | 66 | 48 | 0 | 1.7 | 58 | 74 | 50 | 50 | 163 | 0 | 60 | 84 | 46 | 0 | 0 | 45 | 10 | 320 | 15 | 11 | 0 | 201 | 0 | 0 | 80 | 0 |  | 468 | 0 | 377 | 10 | 16 | 120 | 0 | 0 | 0 | 0 | 8 | 93 | 22 | 16 | 0 | 0 | 0 | 0 | 0 | 34 | 40 | 24 | 0 | 8 | 0 | 18 | 9 | 11 | 0 | 0 | 155 | 0 | 0 | 0 | 185 | 0 | 187 | 97 | 0 | 0 | 0 |  | 8253.7 | DayPeak
Yesterday Evening Peak | 72 | 120 | 0 | 0 | 300 | 66 | 60 | 360 | 267 | 102 | 0 | 400 | 250 | 100 | 100 | 55 | 140 | 0 | 0 | 100 | 93 | 102 | 149 | 100 | 16 | 50 | 39 | 54 | 55 | 55 | 22 | 0 | 32 | 33 | 33 | 50 | 0 | 85 | 80 | 0 | 0 | 16 | 0 | 203 | 0 | 135 | 0 | 40 | 73 | 73 | 90 | 99 | 26 | 16 | 15 | 120 | 0 | 90 | 320 | 100 | 172 | 125 | 100 | 40 | 0 | 53 | 51 | 85 | 49 | 8 | 19 | 11 | 33 | 21 | 144 | 44 | 95 | 20 | 0 | 57 | 75 | 53 | 50 | 163 | 0 | 60 | 86 | 48 | 0 | 0 | 45 | 10 | 315 | 16 | 11 | 200 | 300 | 0 | 93 | 192 | 100 |  | 474 | 48 | 285 | 55 | 99 | 231 | 0 | 54 | 47 | 58 | 32 | 92 | 33 | 110 | 13 | 0 | 0 | 51 | 32 | 102 | 40 | 43 | 43 | 43 | 42 | 18 | 10 | 11 | 0 | 0 | 211 | 16 | 18 | 0 | 175 | 0 | 175 | 97 | 96 | 0 | 0 |  | 10754 | EvPeak
Forecast for Evening | 72 | 120 | 0 | 0 | 300 | 66 | 60 | 412 | 300 | 102 | 0 | 450 | 305 | 100 | 100 | 55 | 140 | 0 | 0 | 100 | 93 | 102 | 149 | 100 | 88 | 50 | 40 | 54 | 55 | 55 | 22 | 25 | 32 | 33 | 33 | 50 | 0 | 50 | 80 | 0 | 0 | 16 | 0 | 225 | 0 | 135 | 0 | 40 | 73 | 76 | 90 | 100 | 26 | 16 | 15 | 120 | 0 | 100 | 360 | 360 | 225 | 125 | 100 | 40 | 0 | 53 | 51 | 85 | 50 | 52 | 19 | 11 | 33 | 22 | 164 | 44 | 95 | 20 | 0 | 57 | 75 | 51 | 50 | 163 | 0 | 60 | 86 | 50 | 0 | 0 | 45 | 10 | 341 | 16 | 11 | 200 | 300 | 0 | 100 | 192 | 100 |  | 475 | 48 | 350 | 90 | 99 | 225 | 0 | 54 | 50 | 80 | 40 | 194 | 33 | 110 | 30 | 0 | 0 | 50 | 32 | 100 | 40 | 43 | 43 | 43 | 42 | 18 | 10 | 11 | 0 | 0 | 210 | 16 | 18 | 0 | 214 | 0 | 220 | 95 | 96
Forecast for Day | 72 | 120 | 0 | 0 | 300 | 50 | 40 | 350 | 300 | 100 | 0 | 450 | 305 | 100 | 100 | 55 | 112 | 0 | 0 | 100 | 93 | 102 | 149 | 100 | 88 | 50 | 40 | 54 | 55 | 55 | 22 | 25 | 32 | 33 | 33 | 50 | 0 | 50 | 80 | 0 | 0 | 16 | 0 | 225 | 0 | 100 | 0 | 40 | 73 | 74 | 90 | 100 | 26 | 16 | 10 | 120 | 0 | 100 | 360 | 360 | 225 | 125 | 100 | 40 | 0 | 53 | 51 | 85 | 0 | 52 | 19 | 11 | 33 | 21 | 119 | 44 | 95 | 20 | 2 | 57 | 75 | 51 | 50 | 163 | 0 | 60 | 86 | 50 | 0 | 0 | 45 | 10 | 341 | 16 | 11 | 0 | 300 | 0 | 50 | 150 | 0 |  | 470 | 0 | 350 | 51 | 99 | 225 | 0 | 0 | 36 | 70 | 40 | 194 | 33 | 110 | 0 | 0 | 0 | 0 | 0 | 100 | 40 | 43 | 43 | 43 | 42 | 18 | 10 | 11 | 0 | 0 | 195 |  | 18 | 0 | 214 | 0 | 220 | 95 | 95
Generation at 08:00(Today) | 72 | 120 | 0 | 0 | 300 | 44 | 40 | 345 | 292 | 0 | 0 | 350 | 200 | 7 | 15 | 15 | 70 | 0 | 0 | 0 | 7 | 7 | 32 | 5 | 8 | 0 | 6 | 18 | 18 | 17 | 22 | 25 | 27 | 33 | 33 | 8 | 0 | 42 | 80 | 0 | 0 | 16 | 0 | 209 | 0 | 50 | 0 | 35 | 0 | 49 | 80 | 92 | 0 | 19 | 0 | 100 | 0 | 90 | 300 | 290 | 197 | 78 | 100 | 43 | 0 | 5 | 6 | 50 | 0 | 0 | 19 | 11 | 8 | 22 | 104 | 8 | 8 | 0 | 1 | 58 | 74 | 11 | 10 | 100 | 0 | 60 | 10 | 10 | 0 | 0 | 11 | 0 | 300 | 8 | 11 | 0 | 48 | 0 | 0 | 90 | 0 | 0 | 466 | 0 | 305 | 10 | 16 | 120 | 0 | 0 | 0 | 0 | 8 | 160 | 22 | 16 | 0 | 0 | 0 | 0 | 0 | 25 | 40 | 24 | 0 | 8 | 0 | 18 | 10 | 10 | 0 | 0 | 146 | 0 | 0 | 0 | 167 | 0 | 167 | 21 | 0 | 0 | 0 | 0
199
| Minimum Generation |  | 6908.1 | 7:00
| Highest Generation |  | 10754 | 21:00
| Day Peak Generation |  | 8253.7 | 12:00
| Evening Peak Generation |  | 10754 | 21:00
| HVDC Max Flow |  | 474 | 21:00
| HVDC EvPeak Flow |  | 474 | 21:00
| Load factor L.F |  | 80.81%

## P1
POWER GRID COMPANY OF BANGLADESH LTD.
|  |  | NATIONAL LOAD DESPATCH CENTER |  |  |  |  | QF-LDC-08
|  |  | DAILY REPORT |  |  |  |  | Page -1
[6 empty] | Reporting Date : | 2018-07-06
Till now the maximum generation is : - |  |  | 10958 | 21:00 | Hrs on | 2018-05-28
The Summary of Yesterday's |  | 2018-07-05 | Generation & Demand |  | Today's Actual Min Gen. & Probable Gen. & Demand
Day Peak Generation : |  | 8253.7 | MW Hour : | 12:00 | Min. Gen. at | 8:00 | 6808 | MW
Evening Peak Generation : |  | 10754 | MW Hour : | 21:00 | Available Max Generation : |  | 11820 | MW
E.P. Demand (at gen end) : |  | 10754 | MW Hour : | 21:00 | Max Demand (Evening) : |  | 10300 | MW
Maximum Generation : |  | 10754 | MW Hour : | 21:00 | Reserve(Generation end) |  | 1520 | MW
Total Gen. (MKWH) : |  | 208.5801 | System Load Factor : | 80.81% | Load Shed : |  | 0 | MW
EXPORT / IMPORT THROUGH EAST-WEST INTERCONNECTOR
Export from East grid to West grid :- Maximum |  |  | -790 | MW at | 21:00 | Energy |  | MKWHR.
Import from West grid to East grid :- Maximum |  |  | - | MW at | - | Energy | - | MKWHR.
| Water Level of Kaptai Lake at 6:00 A M on |  | 2018-07-06
Actual : | 105.06 | Ft.(MSL) , | Rule curve : | 84.8 | Ft.( MSL )
Gas Consumed : | Total = | 957.94 | MMCFD. | Oil Consumed (PDB) :
[6 empty] | HSD : |  | Liter
[6 empty] | FO : |  | Liter
Cost of the Consumed Fuel (PDB+Pvt) : |  | Gas : | 81992321.75
|  | Coal : | 15128112 | Oil : | 703449493.13 | Total : | 800569926.88
Load Shedding & Other Information
Area | Yesterday |  |  |  | Today
|  |  | Estimated Demand (S/S end) |  | Estimated Shedding (S/S end) |  | Rates of Shedding
| MW |  | MW |  |  | MW | (On Estimated Demand)
Dhaka | 0 | 0:00 | 3629.451 |  |  | 0 | 0%
Chittagong Area | 0 | 0:00 | 1231.9051 |  |  | 0 | 0%
Khulna Area | 0 | 0:00 | 1103.3347 |  |  | 0 | 0%
Rajshahi Area | 0 | 0:00 | 996.8099 |  |  | 0 | 0%
Comilla Area | 0 | 0:00 | 900.8832 |  |  | 0 | 0%
Mymensingh Area | 0 | 0:00 | 726.9751 |  |  | 0 | 0%
Sylhet Area | 0 | 0:00 | 409.4601 |  |  | 0 | 0%
Barisal Area | 0 | 0:00 | 187.2552 |  |  | 0 | 0%
Rangpur Area | 0 | 0:00 | 560.6651 |  |  | 0 | 0%
Total | 0 |  | 9746.7395 |  |  | 0
Information of the Generating Units under shut down.
| Planned Shut- Down |  |  | Forced Shut- Down
|  |  |  | 1) Barapukuria ST: Unit-1,2 |  | 10) Ashuganj 55 MW
| Nil |  |  | 2) Khulna ST 110 MW |  | 11) Haripur GT-1,2
3) Ghorasal Unit-4,5
4) Baghabari 100 MW
5) Tongi GT
6) Chittagong Unit-1,2
7) Baghabari-71 MW
8) Siddhirganj 210 MW ST
9) Ashuganj unit-4
Additional Information of Machines, lines, Interruption / Forced Load shed etc.
|  | Description |  | Comments on Power Interruption
a) Uttara-Tongi 132 kV Ckt was under shut down from 08:38 to 10:36 for corrective maintenance.
b) Siddirganj P/S-Siddirganj S/S 132 kV Ckt was under shut down from 10:07 to 17:41 for D/W work.
c) Bheramara HVDC pole-2 was under blocked from 12:18 to 12:38 for D/W work.
d) Sunamganj-Chattak 132 kV Ckt was under shut down from 09:58 to 13:23 for C/M.
e) Sherpur 132/33 kV T-2 transformer tripped at 09:20 showing E/F relay at both end as 33 kV fuse got burst and |  |  |  | About 38 MW Power interruption occurred under Sherpur S/S
was switched on at 12:35. |  |  |  | area from 09:20 to 12:28.
f) Sherpur 132/33 kV T-1 transformer tripped at 09:20 showing O/C relay from 33 kV end and was switched on at 12:28.
g) Fenchuganj 132/33 kV T-2 transformer tripped at 10:53 showing O/C relay and was switched on at 11:06. |  |  |  | About 10 MW Power interruption occurred under Fenchuganj S/S
area from 10:53 to 11:06.
h) Dhamrai 132/33 kV T-2 transformer was under shut down from 11:56 to 16:48 for project work.
i) Bhola-194 MW CCPP GT-1 was shut down at 09:20 due to problem with control system.
j) Sunamganj 132/33 kV T-1 transformer was forced shut down from 19:50 to 20:23 for 33 kV cable maintenance.
k) Manikganj 132/33 kV T-3 transformers was shut down from 14:43 to 15:43 due to 33 kV Y-phase loop.
l) Manikganj 132/33 kV T-4 transformers was shut down from 20:47 to 21:29 due to PBS 33 kV feeder problem. |  |  |  | About 34 MW Power interruption occurred under Manikganj S/S
area from 20:47 to 21:29.
m) Kabirpur 132/33 kV T-2 transformer tripped at 19:22 due to 33 kV feeder fault and was switched on at 19:49. |  |  |  | About 30 MW Power interruption occurred under Kabirpur S/S
area from 19:22 to 19:49.
n) After maintenance Ashuganj-360 MW (S) CCPP ST was synchronized at 21:01.
o) Hathazari 132 kV main Bus section-2 was shut down at 05:40(6/7/18) for red hot maintenance at different point |  |  |  | About 30 MW Power interruption occurred under Hathazari S/S
and was switched on at 07:38(6/7/18). |  |  |  | area from 05:40 to 07:38(6/7/18).
p) Chandraghona 33 kV Bus is under shut down at 05:10(6/7/18) for D/W work. |  |  |  | About 25 MW Power interruption occurred under Chandraghona S/S
area since 05:10(9/7/18).
q) Halishahar 132 kV Bus was shut down from 06:19 to 08:02(6/7/18) for C/M. |  |  |  | About 90 MW Power interruption occurred under Halishahar S/S
area from 06:19 to 08:02(6/7/18).
r) Netrokona 33 kV Bus under T-3 transformer is under shut down at 06:07(6/7/18) for C/M. |  |  |  | About 15 MW Power interruption occurred under Netrokona S/S
area since 06:07(6/7/18).
s) Tangail 33 kV Bus section-1 & 2 were shut down at 05:21(6/7/18) for C/M. |  |  |  | About 60 MW Power interruption occurred under Tangail S/S
area since 05:21(6/7/18).
t) Bogura-Polashbari 132 kV Ckt-1 is under shut down at 06:49(6/7/18) for D/W.
u) Saidpur-Purbasadipur 132 kV Ckt-1 is under shut down at 07:34(6/7/18) for C/M work.
v) Agargaon 230/132 kV T-01 transformer is under shut down at 07:04(6/7/18) to attend 33 kV cable injury.
w) Chandpur 132/33 kV T-1 transformer was shut down at 07:30(6/7/18) for red hot maintenance at 132 kV LA |  |  |  | About 20 MW Power interruption occurred under Chandpur S/S
B-phase and was switched on at 07:57(6/7/18). |  |  |  | area from 07:30 to 07:57(6/7/18).
x) Jashore 33 kV Bus was shut down from 06:07 to 07:16(6/7/18) for C/M work. |  |  |  | About 90 MW Power interruption occurred under Jashore S/S
area from 06:07 to 07:16(6/7/18).
y) Magura 132 kV Bus is under shut down at 07:32(6/7/18) for D/W. |  |  |  | About 20 MW Power interruption occurred under Magura S/S
area from 07:32 to 09:28(6/7/18).
z) Lalmonirhat 132/33 kV T-4 transformer was shut down at 22:30 for red hot maintenance at 33 kV PBS feeder and |  |  |  | About 25 MW Power interruption occurred under Lalmonirhat S/S
was switched on at 23:25. |  |  |  | area from 22:30 to 23:25.
aa) Natore 132/33 kV T-4 transformer tripped at 03:12(6/7/18) showing O/C & E/F relays at 132 kV end due to 33 kV |  |  |  | About 13 MW Power interruption occurred under Natore S/S
Baghmara feeder fault and was switched on at 03:28(6/7/18). |  |  |  | area from 03:12 to 03:28(6/7/18).
ab) Kaptai #3 was forced shut down at 01:53(6/7/18) for cooler problem.
ac) Mymensing RPCL GT-4 tripped at 06:29(6/7/18) due to electrical fault and was synchronized at 07:09(6/7/18).
Page 1 of 7

## P2
EVENING PEAK GENERATION AND DAY LONG ENERGY DATA OF POWER STATIONS
| Date : | 2018-07-05 | [5 empty] | Page -2
Sl. |  |  |  |  | Present | Peak | Energy
No. | Name of the Power Stations |  | Producer | Installed Capacity | Capacity | Hour | Generated | Remarks
Generation
|  |  |  | Unit No. X Capacity | MW | MW | MW
1 | Ghorasal ST: Unit-1,2 |  | PDB | 2*55 | 85 | 72 | 1690000
| Ghorasal ST: Unit-3 |  | PDB | 1*210 | 170 | 120 | 2774835 | Gas shortage
| Ghorasal ST: Unit-4 |  | PDB | 1*210 | 180 | 0 | 0 | Under maint.
| Ghorasal ST: Unit-5 |  | PDB | 1*210 | 190 | 0 | 0 | Under maint.
2 | Ghorasal ST: Unit-7 |  | PDB | 1*243+1*122 | 365 | 300 | 7167891 | Gas shortage
3 | Ghorashal 78MW (MAX) |  | QRPP | 2*40 | 78 | 60 | 851424 | Gas shortage
4 | Ghorashal (Regent) |  | IPP | 34*3.35 | 108 | 66 | 967568 | Gas shortage
5 | Haripur GT: Unit-1, 2 |  | SBU, PDB | 2*32 | 40 | 0 | 0 | Under maint.
6 | Haripur 412 MW CCPP |  | EGCB | 1*273+1*139 | 412 | 360 | 8761940 | FGMO
7 | Haripur NEPC 110MW |  | IPP | 8*15 | 110 | 102 | 602000 | Engine problem
8 | Haripur Power CCPP 360MW |  | IPP | 1*235+1*125 | 360 | 267 | 7305000 | Gas shortage
9 | Meghnaghat CCPP 450MW |  | IPP | 2*150+1*150 | 450 | 400 | 9287974 | Frequency control
10 | Meghnaghat (IEL) |  | QRPP | 12*8.9 | 100 | 100 | 1285440
11 | Meghnaghat CCPP(Summit) |  | IPP | 2*110+1*110 | 305 | 250 | 5109847 | Low demand
12 | Madanganj 102MW |  | QRPP | 6*17 | 100 | 100 | 1321632
13 | Madanganj-55 MW |  | (IPP) | 3*17.08+1*11.3 | 55 | 55 | 953018
14 | Keraniganj (Powerpac) 100MW |  | QRPP | 8*13.45 | 100 | 100 | 1421344
15 | Narshingdi (Doreen) |  | SIPP, REB | 8*2.90 | 22 | 22 | 497592
16 | Siddhirgonj ST 210MW |  | PDB | 1*210 | 115 | 0 | 0 | Under maint.
17 | Siddhirgonj GT Unit-1& 2 |  | EGCB | 2*105 | 210 | 0 | 0 | Gas shortage
18 | Siddhirganj (Desh) |  | QRPP | 96*1.2 | 100 | 100 | 472320
19 | Siddhirganj (Dutch Bangla) |  | QRPP | 12*8.9 | 100 | 93 | 1163520 | Engine problem
20 | Siddhirganj CCPP-335 MW |  | EGCB | 1*217 | 217 | 140 | 2876674 | Gas shortage
21 | Pagla (DPA ) |  | QRPP | 100*0.5 | 50 | 50 | 463000
22 | Gagnagar (Orion) |  | IPP | 12*8.924 | 102 | 102 | 1316304
23 | Katpotti 51 MW |  | IPP | 7*7.9 | 51 | 39 | 790560 | Engine problem
24 | Banco Energy 54MW |  | IPP | 3*18 | 54 | 54 | 1054440
25 | Kodda 150MW |  | BPDB-RPCL | 9*17.06 | 149 | 149 | 2122080
26 | Northern 55 MW |  | IPP | 3*19.3 | 55 | 55 | 924341
27 | Southern 55MW |  | IPP | 3*19.3 | 55 | 55 | 1061000
28 | Bosila 108MW |  | IPP | 12*8.775+1*3.5 | 108 | 16 | 360960 | Low demand
29 | Summit Power,(Madhabdi+Ashulia) |  | SIPP,REB | 3*3.67+4*8.73 | 80 | 32 | 1256160 | Engine problem
30 | Summit Maona |  | SIPP,REB | 4*8.73 | 33 | 33 | 802100
31 | Summit Rupganj |  | SIPP,REB | 4*8.73 | 33 | 33 | 746800
32 | Gazipur (RPCL) |  | IPP | 6*8.9 | 52 | 50 | 992376
33 | Tongi GT |  | PDB | 1* 105 | 105 | 0 | 0 | Under maint.
34 | Summit Gazipur |  | IPP | 18*17.076 | 300 | 300 | 5344360
| APR Energy , Keranigonj |  | IPP | 236*1.4 | 0 | 0 | 0
35 | Bramhangoan 100 MW (Aggreko) |  | IPP | 100 | 100 | 93 | 372404 | Engine problem
36 | Aggreko Aurahati 100MW |  | IPP | 0.85*23+0.95*91 | 100 | 100 | 447476
| Dhaka area Total |  |  |  | 5399 | 3868 | 72564380
37 | Chittagong ST-1 (Raozan) |  | PDB | 1*210 | 180 | 0 | 0 | Gas shortage
| Chittgong ST-2 (Raozan) |  | PDB | 1*210 | 180 | 0 | 0 | Gas shortage
38 | Raozan 25 MW (RPCL) |  | IPP | 3*8.9 | 25 | 16 | 247140 | Engine problem
39 | Patenga 50MW |  | IPP | 8*6.98 | 50 | 26 | 576000
40 | Kaptai Hydro: Unit-1,2,3,4, 5 |  | PDB | 2*40+3*50 | 230 | 165 | 3903705 | # 5 under maint.
41 | Sikalbaha ST 60MW |  | PDB | 1*60 | 40 | 0 | 0 | Under maint.
42 | Sikalbaha 225MW |  | PDB | 1*150+1*175 | 225 | 203 | 4859378 | FGMO
43 | Sikalbaha Peaking GT |  | PDB | 1*150 | 150 | 135 | 1900718 | Low demand
44 | Sikalbaha (Energis) |  | RPP | 4*12.5+2*11.9+1*3+1*1.5 | 51 | 40 | 914400 | Engine problem
45 | Hathazari peaking |  | PDB | 11*8.9 | 98 | 73 | 554296
46 | Dohazari Peaking |  | PDB | 6*17 | 102 | 73 | 918374
47 | Juldah (Acorn) |  | QRPP | 8*13.45 | 100 | 90 | 1748280 | Engine problem
48 | Barabkunda (Regent) |  | SIPP, PDB | 8*2.90 | 22 | 16 | 437424
* | Malancha, Ctg. EPZ (United) |  |  | 5*8.73+3*9.34 | 0 | 15 | 397440
49 | Chittagong ECPV 108 MW |  | IPP | 16*7 | 108 | 99 | 1714560 | Engine problem
| Chittagong area Total |  |  |  | 1561 | 951 | 18171715
50 | Ashuganj ST: Unit- 3 |  | APSCL | 1*150 | 135 | 120 | 2491272 | Gas shortage
| Ashuganj ST: Unit- 4 |  | APSCL | 1*150 | 129 | 0 | 0 | S/D due to gas shortage.
| Ashuganj ST: Unit- 5 |  | APSCL | 1*150 | 134 | 90 | 2354230 | Gas shortage
51 | Ashuganj CCPP 225 MW |  | APSCL | 1*142+1*75 | 221 | 172 | 4450000 | FGMO
52 | Ashuganj CCPP(North) |  | APSCL | 1*360 | 360 | 320 | 7881000 | FGMO
53 | Ashuganj CCPP(South) |  | APSCL | 1*360 | 360 | 100 | 4184750 | FGMO
54 | Ashuganj Engines TSK |  | APSCL | 14*3.968 | 45 | 40 | 778536 | Engine problem
55 | Ashuganj (Precision) 55MW |  | RPP | 15*4 | 55 | 0 | 0 | Under maint.
56 | Ashuganj (United) 53MW |  | QRPP | 14*4 | 53 | 53 | 360000
57 | Ashuganj 195MW Modular |  | IPP | 20*9.73+1*16 | 195 | 125 | 2341818 | Gas shortage
58 | Ashuganj (Midland) 51MW |  | IPP | 6*9.34 | 51 | 51 | 1021387
59 | B.Baria (Aggreko) 85MW |  | QRPP | 86*1.10 | 85 | 85 | 1321632
60 | Daudkandi Peaking 52MW |  | PDB | 6*8.92 | 52 | 49 | 244832
61 | Chandpur CCPP |  | PDB | 1*106+1*57 | 163 | 100 | 2416660 | ST S/D
62 | Feni (Doreen) 22MW |  | SIPP, PDB | 8*2.90 | 22 | 19 | 447984
63 | Feni, Mohipal (Doreen) |  | SIPP, REB | 4*2.90 | 11 | 11 | 220860
** | Tripura |  | Imported power | 0 | 160 | 144 | 3072000
64 | Jangalia (Summit) 33MW |  | SIPP, PDB | 4*8.73 | 33 | 33 | 816100
65 | Lakdhanvi 52 MW |  | IPP | 6*8.92 | 52 | 8 | 191842 | Line over load
66 | Summit Comilla 25MW |  | SIPP, PDB | 3*3.67+2*6.97 | 25 | 21 | 468680
67 | Daudkandi bangla trak |  | IPP | 154*1.4 | 200 | 200 | 499200
| Comilla Area Total |  |  |  | 2541 | 1741 | 35562783
68 | Mymensingh RPCL 210MW |  | IPP | 4*35+1*70 | 202 | 44 | 1255840 | Gas shortage
69 | Tangail (Doreen) 22MW |  | SIPP, PDB | 8*2.90 | 22 | 20 | 251604
70 | Jamalpur 95MW |  | IPP | 12*8.924 | 95 | 95 | 1229518
71 | Sarishabari (Solar) |  | IPP | 1*3 | 3 | 0 | 16600
72 | United Mymensingh PPL |  | IPP | 200 | 200 | 192 | 3372000
| Mymensingh Area Total |  |  |  | 522 | 351 | 6125562
73 | Fenchugonj CCPP-1 |  | PDB | 2*32+1*33 | 70 | 57 | 1328000
74 | Fenchugonj CCPP-2 |  | PDB | 2*35+1*35 | 90 | 75 | 1776080
75 | Kushiara 163 MW CCPP GT |  | IPP | 1*109+1*54 | 163 | 163 | 3500181
76 | Shajibazar 330 MW |  | PDB | 3*110 | 330 | 0 | 0 | Under maint.
77 | Fenchugonj (Barakatullah) 51MW |  | RPP | 19*2.90 | 51 | 53 | 1182000
78 | Fenchuganj (EPL) 44MW |  | RPP | 12*3.3+5*2 | 44 | 50 | 1111000
79 | Hobiganj 11MW |  | SIPP, REB | 4*2.90 | 11 | 11 | 263568
80 | Shahjibazar GT: Unit- 8, 9 |  | PDB | 2*35 | 66 | 60 | 1443000 | FGMO
81 | Shahjibazar 86MW |  | RPP | 32*2.90 | 86 | 86 | 1662720
82 | Shahjibazar (EPL) 50MW |  | RPP | 27*2.0 | 50 | 48 | 1096200
83 | Sylhet GT 150 MW |  | PDB | 1*142 | 142 | 0 | 0 | Under maint.
84 | Sylhet GT 20 MW |  | PDB | 1*20 | 20 | 0 | 0 | Under maint.
85 | Sylhet (EPL) 50MW |  | RPP | 27*2 | 50 | 45 | 1033200 | Engine problem
86 | Shahjahanulla 25 MW |  | SIPP, REB | 3*9.34 | 25 | 16 | 430992
87 | Summit Bibiana- 2 |  | IPP | 1*222+1*119 | 341 | 315 | 7691370 | FGMO
88 | Sylhet (Desh) 10MW |  | RPP | 6*1.95 | 10 | 10 | 253980
| Sylhet Area Total |  |  |  | 1549 | 989 | 22772291
89 | Bheramara GT-1,2,3 |  | PDB | 3*20 | 46 | 48 | 217000
| Bheramara (HVDC ) |  | Imported power | 1*500 | 500 | 474 | 11416000
90 | Khulna (KPCL-1 & 3) |  | IPP | 19*6.5 | 110 | 55 | 733920 | Low demand
91 | Khulna (KPCL-2) |  | QRPP | 7*17 | 115 | 99 | 1197120 | Engine problem
92 | Faridpur Peaking |  | PDB | 8*6.89 | 54 | 47 | 386880
93 | Khulna CCPP 225MW |  | NWPGCL | 1*150+1*75 | 230 | 231 | 3466560
94 | Gopalganj Peaking |  | PDB | 16*6.98 | 109 | 58 | 474880
95 | Bheramara 360 MW |  | NWPGCL | 1*278+1*132 | 410 | 285 | 7623648 | Gas shortage
96 | Noapara (KZA) 40MW |  | QRPP | 5*8.5 | 40 | 32 | 466125
97 | Khulna (Aggreko) 55MW |  | QRPP | 71*0.85 | 55 | 54 | 330200
98 | Bangla Trak Noapara |  | IPP | 70*1.4 | 100 | 96 | 530880
| Khulna Area Total |  |  |  | 1769 | 1479 | 26843213
99 | Summit Barisal 110 MW |  | IPP | 7*17.076 | 110 | 110 | 1535040
100 | Barisal GT: Unit-1, 2 |  | PDB | 2*20 | 30 | 13 | 54590 | Low demand
101 | Bhola (Venture) 33MW |  | RPP | 1*34.50 | 33 | 33 | 614589
102 | Bhola CCPP 194MW |  | PDB | 2*63+1*68 | 194 | 92 | 3200726
103 | Bhola Aggreko 95MW |  | QRPP | 96*1.10 | 95 | 97 | 2161114
| Barisal Area Total |  |  |  | 462 | 345 | 7566059
104 | Baghabari GT 71MW |  | PDB | 1*71 | 71 | 0 | 0 | Under maint.
| Baghabari GT 100MW |  | PDB | 1*100 | 100 | 0 | 0 | Under maint.
105 | Baghabari Peaking 50MW |  | PDB | 6*8.9 | 52 | 51 | 259016
106 | Bera Peaking |  | PDB | 9*8.29 | 71 | 32 | 170496
107 | Amnura 50MW |  | QRPP | 7*7.79 | 50 | 40 | 902740 | Engine problem
108 | Katakhali (Northern) |  | QRPP | 6*8.9 | 50 | 43 | 855440 | Engine problem
109 | Katakhali Peaking |  | PDB | 6*8.7 | 50 | 43 | 246500
110 | Sirajgonj Unit-1 225MW |  | NWPGCL | 1*150+1*75 | 210 | 175 | 0 | FGMO
111 | Sirajgonj Unit-2 225MW |  | NWPGCL | 1*150+1*75 | 220 | 175 | 0 | FGMO
| Sirajgonj Unit-3 225MW |  | NWPGCL | 1*150+1*75 | 0 | 0 | 0
112 | Santahar Peaking |  | PDB | 6*8.7 | 50 | 42 | 431327
113 | Bogra (GBB) |  | RPP | 6*4 | 22 | 18 | 426960 | Engine problem
114 | Bogra (EPL) |  | RPP | 5*3.3+5*2 | 10 | 10 | 215100 | Engine problem
115 | Ullapara (Summit) |  | SIPP, REB | 4*2.90 | 11 | 11 | 237780
116 | Rajlanka 52 MW |  | IPP | 6*8.92 | 52 | 43 | 555360 | Engine problem
117 | Chapainawabganj-100 MW |  | PDB | 12*8.924 | 104 | 102 | 1608046
| Rajshahi Area Total |  |  |  | 1123 | 785 | 5908765
118 | Barapukuria Unit-1 |  | PDB | 1*125 | 85 | 0 | 0 | Under maint.
| Barapukuria Unit-2 |  | PDB | 1*125 | 85 | 0 | 0 | Under maint.
119 | Barapukuria Unit-3 |  | PDB | 1*275 | 274 | 211 | 3919200
120 | Rangpur GT |  | PDB | 1*20 | 20 | 16 | 138000
121 | Saidpur GT |  | PDB | 1*20 | 20 | 18 | 184000
| Rangpur Area Total |  |  |  | 484 | 245 | 4241200
| Total |  |  |  | 15410 | 10754 | 199755968
| Eastern Grid Total |  |  |  | 11572 | 7900 | 155196731
| Western Grid Total |  |  |  | 3838 | 2854 | 44559237
| National Grid Total |  |  |  | 15410 | 10754 | 199755968
*Data collected from respective power station over telephone.

## P3
MAXIMUM LOAD SERVED BY DIFFERENT GRID SUB-STATIONS
Date: | 2018-07-05 | [5 empty] | QF-LDC-09
(a) ENTIRE EASTERN GRID : |  |  | 6857 | MW | (b) ENTIRE WESTERN GRID : |  |  | 3306 | MW
i) Dhaka area |  |  | 3760 | MW | i) Khulna area |  |  | 1327 | MW
ii) Chittagong area |  |  | 1018 | MW | ii) Rajshahi area |  |  | 1114 | MW
iii) Comilla area |  |  | 907 | MW | iii) Barisal area |  |  | 269 | MW
iv) Mymensingh area |  |  | 739 | MW | iv) Rangpur area |  |  | 596 | MW
v) Sylhet area |  |  | 433 | MW
| SYSTEM TOTAL DEMAND ( a + b ) = |  |  | 10163 | MW
MAXIMUM LOAD SERVED BY DIFFERENT SUB-STATIONS
Sub-station | Load (MW) | Hour | Sub-station | Load (MW) | Hour | Sub-station | Load (MW) | Hour
Siddhirganj | 130 | 1200 | Kishorganj | 94 | 2100 | Goalpara | 37 | 2000
Munsiganj | 114 | 2100 | Netrokona | 85 | 2100 | Central s/s | 75 | 2100
Sonargaon | 48 | 2000 | Jamalpur | 116 | 2200 | Noapara | 85 | 2200
Shyampur | 160 | 1200 | Sherpur | 70 | 100 | Jessore | 128 | 2100
Bhulta | 171 | 1500 | Srimongal | 33 | 2100 | Jhenida | 96 | 2000
Madanganj | 54 | 1500 | Shahjibazar | 103 | 2100 | Bottail | 124 | 1930
Shitalakhya | 113 | 1500 | Fenchuganj | 44 | 1930 | G.K Project | 53 | 2100
Rahim steel | 13 | 1600 | Kulawara | 37 | 2100 | Faridpur | 148 | 1930
Matuail | 92 | 1000 | Sylhet | 124 | 2100 | Madaripur | 139 | 2000
Ghorasal | 80 | 2100 | Chatak | 24 | 2100 | Gopalganj | 80 | 2000
Narsingdi | 122 | 2000 | Sunamganj | 30 | 1930 | Bagerhat | 82 | 2100
Haripur (SBU) | 93 | 1200 | Biani Bazar | 38 | 2100 | Mongla | 34 | 1200
Ullon | 92 | 1900 | Comilla (S) | 154 | 1900 | Satkhira | 82 | 1930
Hasnabad | 205 | 2100 | Comilla(N) | 101 | 2000 | Gallamari | 46 | 2100
Magbazar | 131 | 1500 | Chandpur | 118 | 2100 | Magura | 52 | 2100
Maniknagar | 94 | 1500 | Feni | 122 | 2100 | Chuadanga | 82 | 2100
Bangabhaban | 38 | 1100 | Chowmuhani | 182 | 2200 | Barisal | 116 | 2100
Narinda | 86 | 1500 | Ashuganj | 57 | 2300 | Patuakhali | 88 | 2300
Dhanmondi | 119 | 1300 | Daudkandi | 78 | 2100 | Bhandaria | 43 | 2100
Lalbag | 86 | 2100 | B.Baria | 124 | 2200 | Ishurdi | 55 | 2000
Madartek | 49 | 1930 | Ramganj | 30 | 2300 | Ruppur Paromanobik | 1 | 100
Mirpur | 104 | 1930 | Madunaghat | 49 | 2100 | Natore | 117 | 2100
Kalyanpur | 114 | 1300 | Hathazari | 92 | 2000 | Bogra | 234 | 2100
Gulshan | 134 | 1930 | Khulshi | 184 | 1600 | Noagaon | 104 | 2100
Uttara | 86 | 1930 | Halishahar | 124 | 1700 | Rajshahi | 139 | 2000
Kamrangirchar | 74 | 2000 | Baraulia | 143 | 1200 | C.Nawabganj | 63 | 2000
Savar | 138 | 1300 | Sikalbaha | 34 | 1900 | Amnura | 40 | 2000
Bhasantec | 154 | 1300 | Dohazari | 80 | 2100 | Pabna | 113 | 2100
Agargaon | 47 | 1930 | Cox'sbazar | 82 | 2100 | Shahjadpur | 85 | 2100
Satmosjid | 95 | 1100 | Chandraghona | 35 | 1930 | Serajganj | 80 | 2000
Tongi | 131 | 1500 | Kaptai | 4 | 2000 | Niyamatpur | 49 | 2000
Kabirpur | 200 | 1500 | A. Khaer Stl. | 7 | 2100 | Joypurhat | 43 | 2000
Basundhara | 122 | 1930 | Bakulia | 100 | 2000 | Rangpur | 116 | 1930
Manikganj | 95 | 2100 | Julda | 17 | 1500 | Lalmonirhat | 79 | 2000
Joydevpur | 215 | 1500 | TK chemical | 5.6 | 1600 | Saidpur | 93 | 1930
New Tongi | 111 | 1930 | Modern Steel | 12 | 100 | Purbasadipur | 88 | 2100
Korda | 244 | 2100 | Shahmirpur | 27 | 2100 | Thakurgaon | 69 | 2100
Dhamrai | 25 | 2100 | Abul Khair 230 | 9 | 1700 | Palashbari | 97 | 2100
Tangail | 180 | 1930 | BSRM | 112 | 1600 | Barapukuria | 49 | 2000
Mymensing | 216 | 1930 | Khagrachhari | 17 | 1930 | Panchagar | 39 | 2000
Sub Divisional Engineer |  |  | Executive Engineer |  |  | Superintendent Engineer
Network Operation Division |  |  | Network Operation Division |  |  | Load Despatch Circle
(1) Honbl. State Minister |  |  | (8) Executive Director (O & M) PGCB. |  |  | (18) C.E. Transmission (1 & 2) PGCB.
Ministry of Power,Energy & Mineral |  |  | (9) Member,Generation,PDB. |  |  | (19) S.E. System Protection,PGCB.
Resources, GOB. |  |  | (10) Member,Distribution,PDB. |  |  | (20) Director,Public Relation,PDB.
(2) Secy (Power Divn.)Ministry of |  |  | (11) Member,Transmission & |  |  | (21) Director Program, PDB.
Power,Energy & Mineral Resources. |  |  | System Operation,PDB. |  |  | (22) S.E. Consumer Affairs,PDB.
(3) Director General,Power cell |  |  | (12) Member,P&D,PDB. |  |  | (23) Director,Project Planning,PDB.
(4) Chairman,BERC |  |  | (13) C.E (P & D), PGCB. |  |  | (24) Director,System Planning,PDB.
(5) Chairman, BPDB. |  |  | (14) G.M. Commercial Operation |  |  | (25) Executive Eng.IMD.
(6) Managing Director, PGCB. |  |  | (15) C.E. Generation,PDB. |  |  | (26) Executive Eng. EMD.
(7) Member(Power & Industry) |  |  | (16) C.E, (P & D),PDB. |  |  | (27) NLDC

## Voltage
MAXIMUM & MINIMUM VOLTAGES OF DIFFERENT GRID SUB-STATIONS:
Date: | 2018-07-05
Sub-Station | Maxm | Hour | Minm | Hour | Sub-Station | Maxm | Hour | Minm | Hour
| Voltage |  | Voltage |  |  | Voltage |  | Voltage
400 KV | KV |  | KV |  |  | KV |  | KV
Bibiyana | 392 | 5:00 | 381 | 9:00 | Kaliakoir | 375 | 3:00 | 362 | 9:00
Bheramara | 407 | 6:00 | 394 | 20:00
230 KV | KV |  | KV |  | 230 KV | KV |  | KV
Ghorasal | 230 | 1:00 | 230 | 1:00 | Tongi | 230 | 5:00 | 212 | 9:00
Ishurdi | 232 | 9:00 | 222 | 19:30 | Comilla (N) | 230 | 1:00 | 226 | 15:00
Ashuganj | 234 | 1:00 | 230 | 13:00 | Hathazari | 219 | 17:00 | 214 | 10:00
Serajganj | 222 | 4:00 | 214 | 21:00 | Megnaghat | 228 | 1:00 | 220 | 9:00
Baghabari | 230 | 10:00 | 218 | 21:00 | Fenchuganj | 237 | 6:00 | 230 | 11:00
Barapukuria | 235 | 7:00 | 222 | 19:30 | Siddhirganj | 224 | 1:00 | 217 | 11:00
Bogra | 220 | 6:00 | 205 | 22:00 | Maniknagar | 223 | 3:00 | 215 | 10:00
Khulna South | 237 | 19:00 | 229 | 2:00 | Old Airport | 223 | 1:00 | 215 | 9:00
Rampura | 222 | 3:00 | 216 | 9:00 | Barisal | 237 | 16:00 | 223 | 21:00
Haripur | 222 | 23:00 | 217 | 11:00 | AKSML | 217 | 6:00 | 212 | 21:00
Hasnabad | 224 | 21:00 | 216 | 9:00 | BSRM | 220 | 2:00 | 215 | 11:00
Aminbazar | 224 | 2:00 | 217 | 9:00 | Bibiyana | 233 | 1:00 | 227 | 19:30
132 kV | KV |  | KV |  | 132 kV | KV |  | KV
Siddhirganj | 136 | 2200 | 129 | 1800 | B.Baria | 137 | 1000 | 132 | 2100
Munsiganj | 138 | 2100 | 129 | 900 | Ramganj | 128 | 700 | 115 | 2300
Megnaghat | 135 | 1930 | 128 | 1100 | Madanhat | 132 | 400 | 128 | 1500
Shyampur | 132 | 400 | 124 | 1200 | Hathazari | 130 | 1300 | 126 | 1500
Bhulta | 126 | 1930 | 120 | 1000 | Khulshi | 127 | 600 | 124 | 1600
Madanganj | 134 | 100 | 127 | 1800 | Halishahar | 130 | 400 | 125 | 1500
Shitalakhya | 139 | 1930 | 130 | 900 | Baraulia | 128 | 300 | 124 | 1500
Rahim steal | 135 | 1930 | 129 | 1000 | Sikalbaha | 129 | 1700 | 126 | 900
Matuail | 134 | 1930 | 128 | 900 | Dohazari | 128 | 300 | 124 | 1500
Ghorasal | 138 | 100 | 135 | 700 | Cox'sbazar | 124 | 1700 | 117 | 2000
Narsinghdi | 129 | 300 | 125 | 1000 | Chandraghona | 130 | 100 | 128 | 1500
Haripur (SBU) | 135 | 1900 | 130 | 1100 | Kaptai | 130 | 1300 | 128 | 1930
Ullon | 134 | 100 | 126 | 1200 | A. Khaer Stl. | 128 | 100 | 124 | 1500
Hasnabad | 137 | 1930 | 130 | 800 | Bakulia | 128 | 400 | 125 | 1500
Magbazar | 135 | 100 | 126 | 1200 | Julda | 129 | 1800 | 126 | 1500
Maniknagar | 135 | 100 | 129 | 1200 | TK Chemical | 132 | 1700 | 129 | 700
Bangabhaban | 135 | 100 | 129 | 1200 | Modern Steel | 128 | 300 | 125 | 1500
Narinda | 135 | 100 | 129 | 1200 | Shahmirpur | 129 | 1300 | 126 | 1830
Dhanmondi | 135 | 100 | 129 | 1200 | Khagrachhari | 130 | 400 | 126 | 1930
Lalbag | 136 | 2000 | 125 | 1200 | Goalpara | 136 | 1500 | 130 | 1200
Madartek | 134 | 100 | 128 | 1100 | Central s/s | 136 | 1500 | 130 | 1200
Mirpur | 134 | 300 | 127 | 1000 | Noapara | 133 | 1500 | 126 | 100
Kalyanpur | 135 | 300 | 128 | 1300 | Jessore | 128 | 900 | 122 | 2000
Gulshan | 134 | 300 | 126 | 1300 | Jhenida | 129 | 600 | 118 | 2000
Uttara | 131 | 200 | 123 | 1200 | Bottail | 134 | 400 | 129 | 2000
Kamrangirchar | 135 | 100 | 127 | 1800 | G.K.Project | 141 | 600 | 135 | 1930
Savar | 132 | 200 | 124 | 1200 | Faridpur | 134 | 1800 | 124 | 2000
Bhasantec | 132 | 200 | 125 | 1000 | Madaripur | 136 | 500 | 125 | 2000
Agargaon | 133 | 500 | 126 | 1000 | Gopalganj | 139 | 1800 | 118 | 2100
Satmosjid | 132 | 200 | 125 | 1200 | Bagerhat | 135 | 1700 | 126 | 1200
Tongi | 133 | 100 | 126 | 900 | Mongla | 132 | 500 | 126 | 1200
Kabirpur | 133 | 500 | 126 | 2100 | Satkhira | 134 | 1900 | 128 | 2100
Basundhara | 132 | 200 | 125 | 1800 | Gallamari | 136 | 1900 | 130 | 200
Manikganj | 137 | 500 | 130 | 2100 | Magura | 129 | 600 | 115 | 2000
Joydevpur | 138 | 1500 | 130 | 800 | Chuadanga | 126 | 600 | 110 | 2000
New Tongi | 135 | 100 | 127 | 900 | Barisal | 139 | 1800 | 134 | 1200
Kodda | 136 | 1600 | 130 | 700 | Patuakhali | 136 | 1800 | 128 | 1200
Dhamrai | 132 | 200 | 126 | 2100 | Bhandaria | 135 | 600 | 129 | 2100
Tangail | 134 | 600 | 125 | 2000 | Ishurdi | 140 | 1900 | 134 | 2000
Mymensing | 130 | 1200 | 119 | 2100 | Ruppur Paromanobik | 139 | 600 | 132 | 1930
Kishorganj | 130 | 400 | 122 | 2100 | Natore | 138 | 1830 | 127 | 1930
Netrokona | 130 | 1200 | 120 | 2100 | Bogra | 133 | 1830 | 117 | 2100
Jamalpur | 137 | 1700 | 122 | 800 | Noagaon | 128 | 700 | 115 | 1930
Sherpur | 137 | 1700 | 120 | 800 | Rajshahi | 137 | 1830 | 126 | 1930
Srimongal | 138 | 500 | 133 | 2100 | C.Nawabganj | 138 | 1830 | 125 | 2100
Shahjibazar | 138 | 1000 | 132 | 2100 | Amnura | 139 | 1700 | 126 | 2100
Fenchuganj | 136 | 300 | 130 | 1830 | Pabna | 133 | 700 | 125 | 2100
Khulawara | 135 | 500 | 129 | 2100 | Shahjadpur | 140 | 1900 | 132 | 2100
Sylhet | 135 | 700 | 127 | 2100 | Serajganj | 133 | 600 | 124 | 2000
Chatak | 135 | 400 | 125 | 1900 | Niyamatpur | 128 | 600 | 111 | 2100
Sunamganj | 131 | 300 | 122 | 2100 | Joypurhat | 129 | 600 | 113 | 2000
Biani Bazar | 134 | 600 | 125 | 1900 | Rangpur | 123 | 600 | 104 | 1930
Comilla(s) | 127 | 600 | 122 | 1900 | Lalmonirhat | 120 | 600 | 95 | 2000
Comilla(n) | 136 | 700 | 134 | 1500 | Saidpur | 121 | 700 | 108 | 200
Chandpur | 126 | 700 | 121 | 1930 | Purbasadipur | 130 | 1830 | 116 | 2000
Feni | 120 | 900 | 115 | 2100 | Thakurgaon | 126 | 700 | 106 | 2100
Chowmuhani | 124 | 700 | 114 | 2000 | Palashbari | 122 | 600 | 106 | 2000
Ashuganj | 138 | 1600 | 135 | 1930 | Barapukuria | 135 | 700 | 122 | 1930
Daudkandi | 138 | 2100 | 136 | 1200 | Panchagar | 125 | 600 | 101 | 2000
Sub Assistant Engineer | [5 empty] | Sub Divisional Engineer
Network Operation Division | [5 empty] | Network Operation Division
Page 7 of 7

## L-Curve
Date | 2018-07-05
.
TIME | E-W INT.(Export) | EAST GRID | WEST GRID | TOTAL |  |  | DAILY LOAD CURVE
0:00 | 670 | 7348 | 2706 | 10054 |  |  |  | QF-LDC-12
0:30 | 625 | 6917.5 | 2479.5 | 9397 | Date: | 2018-07-05
1:00 | 580 | 6487 | 2253 | 8740
1:30 | 590 | 6375 | 2192.5 | 8567.5
2:00 | 600 | 6263 | 2132 | 8395
2:30 | 590 | 6187.5 | 2070.5 | 8258 | [5 empty] | Gen. at Eve. Peak | 10754 | 10754 MW (21:00 )
3:00 | 580 | 6112 | 2009 | 8121 | [6 empty] | 21:00
3:30 | 580 | 6015.5 | 2002 | 8017.5 | [5 empty] | Gen. at Day Peak | 8253.7 | 8253.7 MW (12:00 )
4:00 | 580 | 5919 | 1995 | 7914 | [6 empty] | 12:00
4:30 | 550 | 5864.5 | 1970.5 | 7835 | [5 empty] | Highest Generation | 10754
5:00 | 520 | 5810 | 1946 | 7756 | [6 empty] | 21:00
5:30 | 470 | 5486.5 | 1898 | 7384.5
6:00 | 420 | 5163 | 1850 | 7013
6:30 | 370 | 5144.05 | 1816.5 | 6960.55
7:00 | 320 | 5125.1 | 1783 | 6908.1
7:30 | 270 | 5138.85 | 1853 | 6991.85
8:00 | 220 | 5152.6 | 1923 | 7075.6
8:30 | 200 | 5347.3 | 1938 | 7285.3
9:00 | 180 | 5542 | 1953 | 7495
9:30 | 230 | 5791.75 | 1923 | 7714.75
10:00 | 280 | 6041.5 | 1893 | 7934.5
10:30 | 300 | 6100.45 | 1892.5 | 7992.95
11:00 | 320 | 6159.4 | 1892 | 8051.4
11:30 | 350 | 6257.55 | 1895 | 8152.55
12:00 | 380 | 6355.7 | 1898 | 8253.7
12:30 | 430 | 6418.15 | 1936.5 | 8354.65
13:00 | 480 | 6480.6 | 1975 | 8455.6
13:30 | 480 | 6438.7 | 1959.5 | 8398.2
14:00 | 480 | 6396.8 | 1944 | 8340.8
14:30 | 460 | 6660.4 | 2070.5 | 8730.9
15:00 | 440 | 6924 | 2197 | 9121
15:30 | 438 | 6920.3 | 2161.5 | 9081.8
16:00 | 436 | 6916.6 | 2126 | 9042.6
16:30 | 328 | 6748.8 | 2157 | 8905.8
17:00 | 220 | 6581 | 2188 | 8769
17:30 | 115 | 6327.55 | 2196.5 | 8524.05
18:00 | 10 | 6074.1 | 2205 | 8279.1
18:30 | 105 | 6496.55 | 2438.5 | 8935.05
19:00 | 200 | 6919 | 2672 | 9591
19:30 | 672 | 7585 | 2759 | 10344
20:00 | 752 | 7742 | 2802 | 10544 |  |  |  | Executive Engineer
20:30 | 771 | 7821 | 2828 | 10649 |  |  |  | Network Operation Division
21:00 | 790 | 7900 | 2854 | 10754
21:30 | 745 | 7798.5 | 2853 | 10651.5
22:00 | 700 | 7697 | 2852 | 10549 |  |  |  |  | Page 6 of 7
22:30 | 675 | 7591.5 | 2831.5 | 10423
23:00 | 650 | 7486 | 2811 | 10297
23:30 | 660 | 7417 | 2758.5 | 10175.5
24:00 | 670 | 7348 | 2706 | 10054
10754 MW (21:00 )
8253.7 MW (12:00 )

## En-Curve
DAILY ENERGY CURVE
Date | 2018-07-05 |  | Energy | 208580058
[10 empty] | 2018-07-05 | [5 empty] | QF-LDC-11
TIME | GAS | HVDC | P.GEN(GAS). | P.GEN(OIL). | COAL | HYDRO | OIL | SHORTAGE | TRIPURA
0:00 | 2922 | 469 | 1971 | 2568 | 153 | 165 | 1650 | 0 | 156
0:30 | 2972.5 | 469 | 1936 | 2230 | 149.5 | 166 | 1328 | 0 | 146 | Date: | 2018-07-05
1:00 | 3023 | 469 | 1901 | 1892 | 146 | 167 | 1006 | 0 | 136
1:30 | 3025.5 | 469 | 1905 | 1724 | 147 | 167 | 995 | 0 | 135 | [7 empty] | Total Energy | 208.5801 | Total Energy Gen 208.580 MKWHr Energy Not Served 0.000 MKWHr Energy Requirement 208.580 MKWHr
2:00 | 3028 | 469 | 1909 | 1556 | 148 | 167 | 984 | 0 | 134 | [7 empty] | Energy not Served | 0
2:30 | 3037 | 469 | 1900.5 | 1457 | 148 | 167 | 947.5 | 0 | 132 | [7 empty] | Energy Requirement | 208.5801
3:00 | 3046 | 469 | 1892 | 1358 | 148 | 167 | 911 | 0 | 130
3:30 | 3004 | 469 | 1907.5 | 1292 | 144 | 167 | 909 | 0 | 125 | [6 empty] | Shortage
4:00 | 2962 | 469 | 1923 | 1226 | 140 | 167 | 907 | 0 | 120
4:30 | 2921 | 469 | 1928 | 1218.5 | 145 | 167 | 869.5 | 0 | 117
5:00 | 2880 | 469 | 1933 | 1211 | 150 | 167 | 832 | 0 | 114
5:30 | 2889.5 | 469 | 1846.5 | 949.5 | 150.5 | 167 | 801.5 | 0 | 111
6:00 | 2899 | 469 | 1760 | 688 | 151 | 167 | 771 | 0 | 108
6:30 | 2922.5 | 469 | 1719 | 648 | 148 | 167.5 | 780.5 | 0 | 106 |  |  |  |  | Coal
7:00 | 2946 | 469 | 1678 | 608 | 145 | 168 | 790 | 0 | 104
7:30 | 3050 | 469 | 1663.5 | 597.5 | 146 | 168 | 796.5 | 0 | 101 |  |  |  | Oil |  |  |  | ,
8:00 | 3154 | 469 | 1649 | 587 | 147 | 168 | 803 | 0 | 98
8:30 | 3175 | 469 | 1723.5 | 674.5 | 148 | 168 | 825.5 | 0 | 101
9:00 | 3196 | 469 | 1798 | 762 | 149 | 168 | 848 | 0 | 104
9:30 | 3122 | 469 | 1882 | 946.5 | 155 | 168 | 865 | 0 | 106
10:00 | 3048 | 469 | 1966 | 1131 | 161 | 168 | 882 | 0 | 108
10:30 | 3009.5 | 469 | 1958.5 | 1229.5 | 161 | 168 | 887.5 | 0 | 108
11:00 | 2971 | 469 | 1951 | 1328 | 161 | 168 | 893 | 0 | 108
11:30 | 2958.5 | 468.5 | 1995 | 1391.5 | 158 | 168 | 900 | 0 | 111
12:00 | 2946 | 468 | 2039 | 1455 | 155 | 168 | 907 | 0 | 114
12:30 | 2929.5 | 469 | 2003 | 1571.5 | 150.5 | 168 | 942.5 | 0 | 119
13:00 | 2913 | 470 | 1967 | 1688 | 146 | 168 | 978 | 0 | 124
13:30 | 2913 | 470 | 1967 | 1688 | 146 | 168 | 978 | 0 | 124
14:00 | 2913 | 470 | 1967 | 1688 | 146 | 168 | 978 | 0 | 124
14:30 | 2930 | 468 | 1939.5 | 2016 | 147.5 | 165 | 991.5 | 0 | 130
15:00 | 2947 | 466 | 1912 | 2344 | 149 | 162 | 1005 | 0 | 136
15:30 | 2931 | 465.5 | 1905.5 | 2263.5 | 148 | 162 | 1074.5 | 0 | 131
16:00 | 2915 | 465 | 1899 | 2183 | 147 | 162 | 1144 | 0 | 126
16:30 | 2860 | 465.5 | 1845 | 2154.5 | 146.5 | 162 | 1142.5 | 0 | 129
17:00 | 2805 | 466 | 1791 | 2126 | 146 | 162 | 1141 | 0 | 132
17:30 | 2813 | 465.5 | 1673 | 1982.5 | 145 | 165 | 1153 | 0 | 127
18:00 | 2821 | 465 | 1555 | 1839 | 144 | 168 | 1165 | 0 | 122
18:30 | 2847.5 | 469 | 1669 | 2149.5 | 149 | 168 | 1345 | 0 | 138
19:00 | 2874 | 473 | 1783 | 2460 | 154 | 168 | 1525 | 0 | 154
19:30 | 2885 | 473 | 2030 | 2885 | 185 | 122 | 1626 | 0 | 138
20:00 | 2854 | 473 | 2068 | 2982 | 210 | 122 | 1693 | 0 | 142
20:30 | 2839.5 | 473.5 | 2059 | 3067 | 210.5 | 143.5 | 1713 | 0 | 143
21:00 | 2825 | 474 | 2050 | 3152 | 211 | 165 | 1733 | 0 | 144
21:30 | 2851 | 473.5 | 2042 | 3028.5 | 211.5 | 165 | 1735 | 0 | 145
22:00 | 2877 | 473 | 2034 | 2905 | 212 | 165 | 1737 | 0 | 146
22:30 | 2878.5 | 471 | 2014 | 2827 | 205 | 165 | 1719.5 | 0 | 143
23:00 | 2880 | 469 | 1994 | 2749 | 198 | 165 | 1702 | 0 | 140
23:30 | 2901 | 469 | 1982.5 | 2658.5 | 175.5 | 165 | 1676 | 0 | 148 | Max Temp. in Dhaka |  | 33.2° C
24:00 | 2922 | 469 | 1971 | 2568 | 153 | 165 | 1650 | 0 | 156
Executive Engineer
Network Operation Division
Page 5 of 7
GAS
Oil
HVDC
COAL
HYDRO
Total Energy Gen 208.580 MKWHr Energy Not Served 0.000 MKWHr Energy Requirement 208.580 MKWHr
Note on W13: Author:

## Generation
2018-07-05
Si No | Unit | 1:00 | 2:00 | 3:00 | 4:00 | 5:00 | 6:00 | 7:00 | 8:00 | 9:00 | 10:00 | 11:00 | 12:00 | 13:00 | 14:00 | 15:00 | 16:00 | 17:00 | 18:00 | 18:30 | 19:00 | 19:30 | 20:00 | 21:00 | 22:00 | 23:00 | 24:00 | KWH
1 | Kaptai Unit-1, 2 & 3 | 87 | 87 | 87 | 87 | 87 | 87 | 88 | 88 | 88 | 88 | 88 | 88 | 88 | 88 | 82 | 82 | 82 | 88 |  | 88 | 42 | 42 | 85 | 85 | 85 | 85 | 1998705
2 | Kaptai Unit-4 & 5 | 80 | 80 | 80 | 80 | 80 | 80 | 80 | 80 | 80 | 80 | 80 | 80 | 80 | 80 | 80 | 80 | 80 | 80 |  | 80 | 80 | 80 | 80 | 80 | 80 | 80 | 1905000
3 | Chittagong ST-1 (Raozan)
4 | Chittgong ST-2 (Raozan)
5 | Raozan 25 MW (RPCL) | 16 | 8 | 8 | 8 | 8 | 8 | 8 | 8 | 3 | 16 | 16 | 16 | 0 |  |  |  | 16 | 16 |  | 16 | 16 | 16 | 16 | 16 | 16 | 16 | 247140
6 | Sikalbaha 225MW (Gas)
7 | Sikalbaha 225MW (Oil) | 201 | 201 | 201 | 201 | 201 | 201 | 207 | 201 | 210 | 201 | 207 | 217 | 202 | 214 | 201 | 202 | 202 | 212 |  | 201 | 202 | 202 | 203 | 202 | 202 | 200 | 4859378
8 | Sikalbaha ST 60MW
9 | Sikalbaha GT 150MW (Gas)
10 | Sikalbaha GT 150MW (Oil) | 50 | 50 | 50 | 50 | 50 | 50 | 50 | 50 | 50 | 50 | 50 | 50 | 135 | 100 | 135 | 135 | 60 | 60 |  | 60 | 100 | 135 | 135 | 135 | 135 | 135 | 1900718
| Dohazari Peaking | 42 | 32 | 17 | 17 | 17 | 17 | 17 | 17 | 17 | 16 | 16 | 16 | 16 | 16 | 15 | 53 | 74 | 71 |  | 73 | 73 | 73 | 73 | 77 | 64 | 64 | 918374
12 | Hathazari peaking | [11 empty] | 0 | 9 | 9 | 9 | 41 | 48 | 42 |  | 73 | 73 | 73 | 73 | 73 | 72 | 72 | 554296
| Daudkandi bangla trak | [17 empty] | 0 |  | 50 | 150 | 150 | 200 | 100 | 0 |  | 499200
14 | Daudkandi Peaking 52MW | [19 empty] | 25 | 49 | 49 | 49 | 49 | 49 | 49 | 244832
15 | Siddhirgonj ST 210MW
16 | Siddhirgonj GT Unit-1& 2
17 | Siddhirganj CCPP-335 MW | 110 | 110 | 110 | 110 | 110 | 110 | 110 | 70 | 70 | 70 | 70 | 90 | 120 | 140 | 150 | 150 | 150 | 150 |  | 145 | 145 | 140 | 140 | 120 | 110 | 110 | 2876674
18 | Summit Gazipur | 303 | 303 | 303 | 248 | 220 | 49 | 30 | 15 | 15 | 152 | 183 | 201 | 201 | 209 | 201 | 258 | 285 | 301 |  | 300 | 300 | 300 | 300 | 300 | 300 | 300 | 5344360
19 | Ashuganj 195MW Modular | 78 | 78 | 78 | 78 | 78 | 78 | 78 | 78 | 125 | 125 | 125 | 125 | 78 | 78 | 78 | 78 | 78 | 78 |  | 155 | 180 | 195 | 125 | 105 | 78 | 78 | 2341818
20 | Ghorasal ST: Unit-1,2 | 72 | 72 | 72 | 72 | 72 | 72 | 72 | 72 | 72 | 72 | 72 | 72 | 72 | 72 | 72 | 72 | 72 | 72 |  | 72 | 72 | 72 | 72 | 72 | 72 | 72 | 1690000
21 | Ghorasal ST: Unit-3 | 120 | 120 | 120 | 120 | 120 | 120 | 120 | 120 | 120 | 120 | 120 | 120 | 120 | 120 | 120 | 120 | 120 | 120 |  | 120 | 120 | 120 | 120 | 120 | 120 | 120 | 2774835
22 | Ghorasal ST: Unit-4
23 | Ghorasal ST: Unit-5
24
25 | Ghorasal ST: Unit-7 | 300 | 300 | 300 | 300 | 300 | 300 | 300 | 300 | 300 | 300 | 300 | 300 | 300 | 250 | 300 | 300 | 300 | 300 |  | 300 | 300 | 299 | 300 | 300 | 300 | 300 | 7167891
26
28 | Ashuganj ST: Unit- 3 | 100 | 100 | 100 | 100 | 100 | 100 | 100 | 100 | 100 | 100 | 100 | 100 | 100 | 100 | 100 | 100 | 100 | 100 |  | 100 | 120 | 120 | 120 | 120 | 100 | 100 | 2491272
29 | Ashuganj ST: Unit- 4
30 | Ashuganj ST: Unit- 5 | 90 | 90 | 90 | 90 | 90 | 90 | 90 | 90 | 130 | 130 | 130 | 110 | 90 | 90 | 90 | 90 | 90 | 90 |  | 130 | 130 | 130 | 90 | 90 | 90 | 90 | 2354230
32 | Ashuganj Engines TSK | 20 | 20 | 20 | 20 | 20 | 20 | 20 | 30 | 36 | 36 | 36 | 36 | 36 | 36 | 40 | 40 | 40 | 40 |  | 40 | 40 | 40 | 40 | 40 | 43 | 43 | 778536
33 | Ashuganj CCPP 225 MW | 183 | 183 | 184 | 195 | 182 | 188 | 200 | 190 | 200 | 187 | 195 | 148 | 156 | 159 | 170 | 190 | 182 | 204 |  | 182 | 190 | 186 | 172 | 173 | 183 | 181 | 4450000
34 | Ashuganj CCPP(South) | 272 | 272 | 272 | 139 | 77 | 110 | 110 | 242 | 239 | 242 | 169 | 169 | 169 | 180 | 180 | 180 | 77 | 55 |  | 95 | 100 | 100 | 100 | 172 | 257 | 272 | 4184750
| Ashuganj CCPP(North) | 300 | 300 | 302 | 320 | 300 | 305 | 330 | 330 | 330 | 305 | 320 | 340 | 300 | 335 | 300 | 300 | 300 | 330 |  | 300 | 302 | 305 | 320 | 330 | 305 | 285 | 7881000
35 | Ashuganj (Precision) 55MW
36 | Chandpur CCPP | 100 | 100 | 100 | 100 | 100 | 100 | 100 | 100 | 100 | 100 | 100 | 100 | 100 | 100 | 100 | 100 | 100 | 100 |  | 100 | 100 | 100 | 100 | 100 | 100 | 100 | 2416660
37 | Tongi GT
38 | Haripur GT: Unit-1, 2
39 | Haripur 412 MW CCPP | 350 | 355 | 365 | 385 | 400 | 390 | 350 | 350 | 360 | 365 | 345 | 355 | 388 | 345 | 385 | 345 | 345 | 350 |  | 370 | 345 | 350 | 360 | 370 | 345 | 350 | 8761940
40 | Meghnaghat CCPP 450MW | 430 | 430 | 400 | 400 | 400 | 400 | 430 | 450 | 450 | 450 | 440 | 430 | 410 | 400 | 400 | 400 | 400 | 400 |  | 400 | 400 | 400 | 400 | 400 | 400 | 400 | 9287974
41 | Haripur Power CCPP 360MW | 345 | 350 | 352 | 351 | 351 | 353 | 353 | 354 | 350 | 340 | 312 | 290 | 288 | 276 | 264 | 260 | 260 | 260 |  | 266 | 266 | 266 | 267 | 267 | 267 | 282 | 7305000
42 | Mymensingh RPCL 210MW | 43 | 43 | 43 | 43 | 43 | 52 | 98 | 83 | 66 | 66 | 66 | 66 | 43 | 42 | 43 | 41 | 44 | 43 |  | 44 | 44 | 44 | 44 | 44 | 44 | 44 | 1255840
43 | Haripur NEPC 110MW | [16 empty] | 26 | 26 |  | 98 | 98 | 98 | 102 | 104 | 105 | 98 | 602000
44 | Fenchugonj CCPP-1 | 60 | 60 | 60 | 60 | 60 | 60 | 60 | 56 | 58 | 58 | 58 | 58 | 53 | 57 | 57 | 57 | 57 | 57 |  | 57 | 57 | 57 | 57 | 56 | 54 | 55 | 1328000
45 | Fenchugonj CCPP-2 | 74 | 74 | 74 | 74 | 74 | 74 | 74 | 74 | 74 | 74 | 74 | 74 | 74 | 74 | 74 | 74 | 75 | 74 |  | 75 | 75 | 75 | 75 | 75 | 75 | 75 | 1776080
46 | Shajibazar 330 MW
47 | Shahjibazar GT: Unit- 8, 9 | 61 | 61 | 59 | 60 | 58 | 60 | 62 | 61 | 60 | 61 | 60 | 60 | 60 | 60 | 60 | 60 | 52 | 60 |  | 60 | 60 | 60 | 60 | 60 | 60 | 60 | 1443000
48 | Shahjibazar 86MW | 86 | 86 | 86 | 86 | 86 | 40 | 10 | 10 | 50 | 50 | 81 | 84 | 86 | 86 | 86 | 86 | 40 | 10 |  | 50 | 86 | 86 | 86 | 86 | 86 | 86 | 1662720
49 | Shahjibazar (EPL) 50MW | 48 | 47 | 47 | 47 | 47 | 47 | 47 | 47 | 47 | 47 | 46 | 46 | 46 | 46 | 45 | 45 | 45 | 47 |  | 47 | 47 | 48 | 48 | 48 | 48 | 48 | 1096200
50 | Sylhet GT 150 MW
51 | Sylhet GT 20 MW
52 | Sylhet (EPL) 50MW | 45 | 45 | 45 | 45 | 45 | 45 | 45 | 45 | 45 | 45 | 45 | 45 | 45 | 44 | 44 | 45 | 45 | 23 |  | 23 | 43 | 43 | 45 | 44 | 46 | 46 | 1033200
53 | Sylhet (Desh) 10MW | 10 | 10 | 10 | 10 | 10 | 10 | 10 | 10 | 10 | 10 | 10 | 10 | 10 | 10 | 10 | 10 | 10 | 10 |  | 10 | 10 | 10 | 10 | 10 | 10 | 10 | 253980
54 | Hobiganj 11MW | 11 | 11 | 11 | 11 | 11 | 11 | 11 | 11 | 11 | 11 | 11 | 11 | 11 | 11 | 11 | 11 | 11 | 11 |  | 11 | 11 | 11 | 11 | 11 | 11 | 11 | 263568
55 | Fenchugonj (Barakatullah) 51MW | 50 | 50 | 50 | 50 | 50 | 50 | 50 | 50 | 50 | 45 | 47 | 50 | 52 | 53 | 50 | 50 | 53 | 24 |  | 24 | 50 | 53 | 53 | 53 | 53 | 53 | 1182000
56 | Shahjahanulla 25 MW | 16 | 16 | 23 | 22 | 22 | 22 | 23 | 23 | 23 | 16 | 23 | 15 | 15 | 15 | 15 | 16 | 16 | 16 |  | 16 | 16 | 16 | 16 | 16 | 16 | 16 | 430992
57 | Summit Bibiana- 2 | 300 | 300 | 310 | 310 | 320 | 300 | 320 | 320 | 320 | 320 | 290 | 320 | 320 | 290 | 300 | 300 | 285 | 285 |  | 300 | 315 | 305 | 315 | 320 | 300 | 310 | 7691370
58 | Southern 55MW | 55 | 55 | 55 | 17 | 17 | 17 | 17 | 17 | 36 | 36 | 36 | 36 | 50 | 55 | 55 | 55 | 55 | 55 |  | 55 | 55 | 55 | 55 | 55 | 55 | 55 | 1061000
59 | Sikalbaha (Energis) | 47 | 42 | 51 | 51 | 51 | 16 | 16 | 16 | 16 | 25 | 25 | 33 | 40 | 40 | 32 | 24 | 40 | 51 |  | 51 | 51 | 40 | 40 | 51 | 51 | 51 | 914400
60 | Barabkunda (Regent) | 19 | 19 | 19 | 19 | 19 | 19 | 19 | 19 | 19 | 19 | 19 | 19 | 19 | 19 | 19 | 19 | 19 | 16 |  | 16 | 16 | 16 | 16 | 16 | 16 | 16 | 437424
61 | Narshingdi (Doreen) | 22 | 22 | 22 | 22 | 22 | 22 | 22 | 22 | 22 | 22 | 22 | 22 | 22 | 22 | 22 | 22 | 22 | 22 |  | 22 | 22 | 22 | 22 | 22 | 22 | 22 | 497592
62 | Tangail (Doreen) 22MW | 20 | 20 | 20 | 20 | 20 | 0 | [8 empty] | 0 | 20 | 20 | 20 |  | 20 | 20 | 20 | 20 | 20 | 20 | 20 | 251604
63 | Tripura | 136 | 134 | 130 | 120 | 114 | 108 | 104 | 98 | 104 | 108 | 108 | 114 | 124 | 136 | 136 | 126 | 132 | 122 |  | 154 | 138 | 142 | 144 | 146 | 140 | 156 | 3072000
64 | Malancha, Ctg. EPZ (United) | 35 | 39 | 41 | 42 | 42 | 42 | 32 | 5 | 2 | 4 | 2 | 5 | 3 | 3 | 3 | 2 | 2 | 5 |  | 6 | 6 | 7 | 15 | 20 | 21 | 23 | 397440
65 | Feni (Doreen) 22MW | 19 | 19 | 19 | 19 | 19 | 19 | 19 | 19 | 19 | 19 | 16 | 19 | 19 | 19 | 19 | 19 | 19 | 19 |  | 19 | 19 | 19 | 19 | 19 | 19 | 19 | 447984
66 | Feni, Mohipal (Doreen) | 11 | 11 | 11 | 11 | 11 | 8 | 8 | 8 | 8 | 0 | 0 | 5 | 11 | 11 | 11 | 11 | 11 | 11 |  | 11 | 11 | 11 | 11 | 11 | 11 | 11 | 220860
67 | Jangalia (Summit) 33MW | 33 | 33 | 33 | 33 | 33 | 33 | 33 | 33 | 33 | 33 | 33 | 33 | 33 | 33 | 33 | 33 | 33 | 33 |  | 33 | 33 | 33 | 33 | 33 | 33 | 33 | 816100
68 | Summit Comilla 25MW | 22 | 22 | 22 | 22 | 22 | 22 | 22 | 16 | 16 | 20 | 20 | 20 | 20 | 21 | 21 | 21 | 21 | 21 |  | 21 | 21 | 21 | 21 | 21 | 15 | 15 | 468680
69 | Summit Ashulia | 25 | 25 | 25 | 25 | 25 | 25 | 25 | 25 | 25 | 25 | 25 | 25 | 25 | 25 | 25 | 25 | 25 | 25 |  | 25 | 25 | 0 |  |  |  | 25 | 525000
70 | Summit Madhabdi | 32 | 32 | 32 | 32 | 32 | 32 | 32 | 32 | 32 | 32 | 32 | 32 | 32 | 32 | 32 | 32 | 30 | 30 |  | 30 | 31 | 32 | 32 | 32 | 32 | 32 | 731160
71 | Summit Maona | 33 | 33 | 33 | 33 | 33 | 33 | 33 | 33 | 33 | 33 | 33 | 33 | 33 | 33 | 33 | 25 | 33 | 33 |  | 33 | 33 | 33 | 33 | 33 | 33 | 33 | 802100
72 | Summit Rupganj | 33 | 33 | 33 | 33 | 33 | 33 | 33 | 33 | 33 | 33 | 33 | 33 | 33 | 17 | 33 | 33 | 33 | 33 |  | 33 | 33 | 33 | 33 | 17 | 16 | 33 | 746800
73 | Ghorashal (Regent) | [8 empty] | 0 | 70 | 77 | 74 | 68 | 71 | 66 | 63 | 60 | 62 |  | 62 | 62 | 65 | 66 | 63 | 63 | 64 | 967568
76 | Siddhirganj (Desh) | [19 empty] | 10 | 50 | 70 | 100 | 100 | 100 | 16 | 472320
77 | Siddhirganj (Dutch Bangla) | 50 | 7 | 7 | 7 | 7 | 7 | 7 | 7 | 7 | 20 | 50 | 50 | 65 | 80 | 82 | 90 | 50 | 7 |  | 16 | 40 | 90 | 93 | 93 | 93 | 93 | 1163520
78 | Gazipur (RPCL) | 34 | 34 | 34 | 33 | 33 | 16 | 8 | 8 | 14 | 40 | 50 | 50 | 50 | 50 | 50 | 50 | 50 | 50 |  | 50 | 50 | 50 | 50 | 50 | 50 | 50 | 992376
79 | Kodda 150MW | 32 | 32 | 32 | 32 | 16 | 16 | 16 | 16 | 48 | 98 | 98 | 98 | 98 | 98 | 98 | 149 | 149 | 98 |  | 149 | 149 | 149 | 149 | 149 | 149 | 149 | 2122080
80 | Jamalpur 95MW | 24 | 8 | 8 | 8 | 8 | 8 | 8 | 8 | 8 | 32 | 32 | 48 | 48 | 48 | 95 | 95 | 95 | 95 |  | 95 | 95 | 95 | 95 | 95 | 95 | 95 | 1229518
81 | Lakdhanvi 52 MW | [14 empty] | 0 | 22 | 34 | 34 |  | 46 | 8 | 8 | 8 | 8 | 8 | 8 | 191842
82 | Madanganj 102MW | 98 | 48 | 15 | 15 | 15 | 15 | 15 | 15 | 15 | 20 | 30 | 30 | 44 | 80 | 97 | 97 | 54 | 20 |  | 30 | 60 | 85 | 100 | 98 | 98 | 98 | 1321632
83 | Pagla (DPA ) | 11 | 11 | 11 | 11 | 10 | 10 | 10 | 10 | 10 | 0 | 21 | 21 | 21 | 21 | 51 | 10 | 10 | 10 |  | 10 | 51 | 51 | 50 | 50 | 51 | 11 | 463000
84 | B.Baria (Aggreko) 85MW | 85 | 85 | 85 | 85 | 85 | 10 | 10 | 10 | 50 | 83 | 85 | 85 | 85 | 88 | 87 | 86 | 40 | 11 |  | 50 | 85 | 85 | 85 | 85 | 85 | 85 | 1321632
85 | Keraniganj (Powerpac) 100MW | 50 | 10 | 10 | 10 | 10 | 10 | 10 | 10 | 20 | 76 | 80 | 80 | 87 | 50 | 100 | 100 | 100 | 10 |  | 100 | 100 | 100 | 100 | 100 | 100 | 100 | 1421344
86 | Meghnaghat CCPP(Summit) | 200 | 200 | 200 | 200 | 200 | 200 | 200 | 200 | 200 | 200 | 200 | 200 | 200 | 200 | 305 | 200 | 200 | 200 |  | 200 | 200 | 200 | 250 | 110 | 200 | 200 | 5109847
87 | Meghnaghat (IEL) | 55 | 20 | 7 | 7 | 7 | 7 | 7 | 7 | 7 | 28 | 55 | 55 | 85 | 100 | 100 | 100 | 40 | 7 |  | 19 | 100 | 95 | 100 | 100 | 100 | 100 | 1285440
88 | Ghorashal 78MW (MAX) | [9 empty] | 0 | 40 | 60 | 60 | 60 | 60 | 55 | 55 | 55 |  | 55 | 55 | 60 | 60 | 60 | 60 | 60 | 851424
90 | Ashuganj (United) 53MW | 5 | 5 | 5 | 5 | 5 | 5 | 5 | 5 | 5 | 5 | 5 | 5 | 5 | 5 | 5 | 5 | 5 | 5 |  | 53 | 53 | 53 | 53 | 53 | 53 | 5 | 360000
91 | Juldah (Acorn) | 80 | 80 | 80 | 80 | 80 | 20 | 20 | 40 | 80 | 80 | 80 | 80 | 80 | 80 | 80 | 80 | 80 | 90 |  | 90 | 90 | 90 | 90 | 68 | 68 | 80 | 1748280
92 | Fenchuganj (EPL) 44MW | 50 | 50 | 50 | 50 | 50 | 50 | 50 | 50 | 50 | 50 | 50 | 50 | 50 | 50 | 50 | 50 | 50 | 10 |  | 10 | 22 | 41 | 50 | 50 | 50 | 50 | 1111000
93 | Ashuganj (Midland) 51MW | 51 | 51 | 51 | 51 | 51 | 51 | 15 | 15 | 15 | 51 | 51 | 51 | 51 | 51 | 51 | 51 | 51 | 20 |  | 20 | 30 | 30 | 51 | 51 | 51 | 51 | 1021387
94 | Gagnagar (Orion) | 7 | 7 | 7 | 7 | 7 | 7 | 7 | 7 | 16 | 32 | 64 | 64 | 64 | 64 | 80 | 102 | 102 | 58 |  | 84 | 102 | 102 | 102 | 102 | 102 | 102 | 1316304
95 | Patenga 50MW | 26 | 26 | 26 | 26 | 26 | 26 | 26 | 0 | 0 | 18 | 25 | 25 | 25 | 25 | 25 | 25 | 27 | 26 |  | 26 | 26 | 26 | 26 | 26 | 26 | 26 | 576000
96 | Chittagong ECPV 108 MW | 98 | 70 | 50 | 31 | 31 | 12 | 12 | 12 | 51 | 51 | 54 | 82 | 92 | 92 | 98 | 99 | 99 | 99 |  | 99 | 99 | 99 | 99 | 99 | 99 | 99 | 1714560
97 | Katpotti 51 MW | 32 | 32 | 32 | 32 | 32 | 18 | 18 | 18 | 18 | 32 | 38 | 39 | 39 | 39 | 39 | 39 | 39 | 6 |  | 14 | 14 | 38 | 39 | 39 | 39 | 39 | 790560
98 | Bosila 108MW | 16 | 16 | 16 | 16 | 16 | 16 | 16 | 16 | 16 | 16 | 16 | 16 | 16 | 16 | 16 | 16 | 16 | 16 |  | 16 | 16 | 16 | 16 | 16 | 8 | 8 | 360960
99 | Madanganj-55 MW | 55 | 55 | 15 | 15 | 15 | 15 | 15 | 15 | 21 | 28 | 45 | 55 | 55 | 55 | 55 | 55 | 15 | 15 |  | 25 | 55 | 55 | 55 | 55 | 55 | 55 | 953018
100 | Northern 55 MW | 55 | 55 | 18 | 18 | 18 | 18 | 18 | 18 | 35 | 37 | 36 | 36 | 37 | 37 | 36 | 36 | 36 | 55 |  | 55 | 55 | 55 | 55 | 55 | 55 | 55 | 924341
101 | Kushiara 163 MW CCPP GT | 130 | 130 | 130 | 163 | 163 | 130 | 130 | 130 | 130 | 130 | 100 | 163 | 163 | 130 | 163 | 163 | 163 | 100 |  | 100 | 163 | 163 | 163 | 163 | 163 | 163 | 3500181
102 | Sarishabari (Solar) | [5 empty] | 0 | 0.1 | 0.6 | 1 | 1.5 | 2.4 | 1.7 | 1.6 | 1.8 | 0 | 1.6 | 0 | 0.1 |  | 0 | [6 empty] | 16600
103 | Banco Energy 54MW | 54 | 54 | 54 | 54 | 54 | 18 | 18 | 18 | 18 | 36 | 36 | 36 | 54 | 54 | 54 | 54 | 54 | 18 |  | 54 | 54 | 54 | 54 | 54 | 54 | 54 | 1054440
104 | APR Energy , Keranigonj
105 | Bramhangoan 100 MW (Aggreko) | [19 empty] | 51 | 90 | 91 | 93 | 95 | 0 |  | 372404
106 | United Mymensingh PPL | 194 | 194 | 194 | 175 | 189 | 50 | 16 | 16 | 50 | 50 | 50 | 80 | 100 | 100 | 160 | 185 | 192 | 196 |  | 192 | 192 | 192 | 192 | 192 | 192 | 192 | 3372000
112 | Aggreko Aurahati 100MW | [14 empty] | 80 | 0 |  |  |  | 53 | 98 | 101 | 100 | 99 | 54 | 0 | 447476
113
114
115
116
117
118 | Eastern Zone Total | 6487 | 6263 | 6112 | 5919 | 5810 | 5163 | 5125.1 | 5152.6 | 5542 | 6041.5 | 6159.4 | 6355.7 | 6480.6 | 6396.8 | 6924 | 6916.6 | 6581 | 6074.1 |  | 6919 | 7585 | 7742 | 7900 | 7697 | 7486 | 7348 | 155196731
120
121
122 | Khulna 60MW
123 | Khulna (KPCL-1 & 3) | 51 | 10 | 10 | 10 | 10 | 10 | 10 | 10 | 10 | 10 | 10 | 10 | 39 | 39 | 39 | 39 | 43 | 43 |  | 74 | 87 | 75 | 55 | 50 | 50 | 50 | 733920
124 | Khulna (KPCL-2) | 66 | 16 | 16 | 16 | 16 | 16 | 16 | 16 | 16 | 16 | 16 | 16 | 16 | 16 | 56 | 83 | 99 | 99 |  | 99 | 99 | 99 | 99 | 99 | 99 | 99 | 1197120
125
126 | Khulna (Aggreko) 55MW | [14 empty] | 49 | 0 |  |  |  | 52 | 55 | 55 | 54 | 54 | 54 | 54 | 330200
127 | Faridpur Peaking | 49 | 33 | [14 empty] | 4 | 48 |  | 47 | 47 | 47 | 47 | 47 | 47 | 47 | 386880
128 | Khulna CCPP 225MW | 120 | 120 | 120 | 120 | 120 | 120 | 120 | 120 | 120 | 120 | 120 | 120 | 120 | 120 | 120 | 120 | 120 | 120 |  | 150 | 170 | 190 | 231 | 232 | 232 | 232 | 3466560
129
130
131
132
133
| Summit Barisal 110 MW | 66 | 64 | 32 | 32 | 32 | 16 | 16 | 16 | 16 | 16 | 16 | 16 | 64 | 64 | 110 | 110 | 110 | 110 |  | 110 | 110 | 110 | 110 | 110 | 110 | 110 | 1535040
| Barisal GT: Unit-1, 2 | [19 empty] | 10 | 12 | 13 | 13 | 13 | 12 |  | 54590
136 | Bhola Aggreko 95MW | 95 | 96 | 96 | 96 | 96 | 96 | 42 | 22 | 52 | 94 | 97 | 97 | 97 | 97 | 97 | 97 | 97 | 98 |  | 97 | 97 | 97 | 97 | 96 | 97 | 95 | 2161114
137 | Bhola CCPP 194MW | 191 | 191 | 191 | 191 | 191 | 191 | 192 | 195 | 192 | 93 | 93 | 93 | 92 | 92 | 91 | 89 | 87 | 90 |  | 93 | 93 | 93 | 92 | 93 | 93 | 93 | 3200726
| Bhola (Venture) 33MW | 30 | 29 | 28 | 26 | 26 | 25 | 23 | 21 | 20 | 20 | 21 | 22 | 23 | 24 | 25 | 25 | 24 | 24 |  | 27 | 32 | 33 | 33 | 32 | 35 | 34 | 614589
140 | Bangla Trak Noapara | [14 empty] | 50 | 0 |  |  |  | 94 | 93 | 95 | 96 | 96 | 96 | 88 | 530880
141 | Noapara (KZA) 40MW | 40 | 40 | 8 | 8 | 8 | 8 | 8 | 8 | 8 | 8 | 8 | 8 | 33 | 33 | 33 | 33 | 33 | [5 empty] | 32 | 40 | 40 | 40 | 466125
142 | Gopalganj Peaking | [14 empty] | 8 | 35 | 55 | 65 |  | 80 | 72 | 70 | 58 | 58 | 58 | 58 | 474880
143 | Bheramara GT-1,2,3 | [19 empty] | 16 | 32 | 48 | 48 | 48 | 48 |  | 217000
144
145 | Bheramara HVDC | 469 | 469 | 469 | 469 | 469 | 469 | 469 | 469 | 469 | 469 | 469 | 468 | 470 | 465 | 466 | 465 | 466 | 465 |  | 473 | 473 | 473 | 474 | 473 | 469 | 469 | 11416000
146 | Bheramara 360 MW | 270 | 270 | 270 | 270 | 270 | 270 | 270 | 409 | 407 | 398 | 385 | 377 | 356 | 341 | 330 | 310 | 310 | 285 |  | 290 | 290 | 285 | 285 | 280 | 275 | 276 | 7623648
147
148
149 | Barapukuria Unit-1
150 | Barapukuria Unit-2
151 | Barapukuria Unit-3 | 146 | 148 | 148 | 140 | 150 | 151 | 145 | 147 | 149 | 161 | 161 | 155 | 146 | 146 | 149 | 147 | 146 | 144 |  | 154 | 185 | 210 | 211 | 212 | 198 | 153 | 3919200
152 | Baghabari GT 71MW
153 | Baghabari GT 100MW
156 | Baghabari Peaking 50MW | [19 empty] | 45 | 51 | 51 | 51 | 51 | 51 | 51 | 259016
Sirajgonj Unit-1 225MW (Gas)
157 | Sirajgonj Unit-1 225MW (Oil) | 169 | 171 | 175 | 174 | 183 | 175 | 172 | 182 | 185 | 178 | 187 | 185 | 174 | 171 | 178 | 169 | 163 | 168 |  | 180 | 172 | 169 | 175 | 179 | 167 | 174 | 4453927
158 | Sirajgonj Unit-2 225MW (Gas)
| Sirajgonj Unit-2 225MW (Oil) | 168 | 170 | 174 | 171 | 137 | 158 | 174 | 183 | 184 | 185 | 181 | 187 | 190 | 173 | 190 | 170 | 164 | 170 |  | 178 | 167 | 168 | 175 | 178 | 166 | 172 | 4370163
Sirajgonj Unit-3 225 MW(Gas)
159 | Sirajgonj Unit-3 225 MW(Oil)
160 | Bera Peaking | 0 | [16 empty] | 9 |  | 32 | 32 | 32 | 32 | 32 | 31 | 30 | 170496
161 | Bogra (GBB) | 18 | 18 | 18 | 18 | 18 | 18 | 18 | 18 | 18 | 18 | 18 | 18 | 18 | 18 | 18 | 18 | 18 | 18 |  | 18 | 18 | 18 | 18 | 18 | 18 | 18 | 426960
162 | Bogra (EPL) | 10 | 10 | 10 | 10 | 10 | 10 | 10 | 9 | 9 | 9 | 9 | 9 | 9 | 10 | 10 | 10 | 10 | 10 |  | 10 | 10 | 10 | 10 | 10 | 10 | 10 | 215100
163 | Ullapara (Summit) | 11 | 11 | 11 | 11 | 11 | 8 | 8 | 8 | 8 | 8 | 11 | 11 | 11 | 10 | 11 | 10 | 11 | 11 |  | 11 | 11 | 11 | 11 | 11 | 10 | 10 | 237780
164 | Amnura 50MW | 40 | 40 | 40 | 40 | 40 | 24 | 24 | 24 | 24 | 24 | 24 | 40 | 40 | 40 | 40 | 40 | 40 | 40 |  | 40 | 40 | 40 | 40 | 40 | 40 | 40 | 902740
165 | Katakhali (Northern) | 43 | 43 | 43 | 43 | 43 | 43 | 24 | 24 | 24 | 24 | 24 | 24 | 35 | 43 | 43 | 43 | 43 | 43 |  | 43 | 43 | 43 | 43 | 43 | 43 | 43 | 855440
166 | Katakhali Peaking | 0 | [16 empty] | 0 |  | 46 | 46 | 47 | 43 | 43 | 43 | 43 | 246500
167 | Santahar Peaking | 40 | 40 | 40 | 40 | 40 | 0 | 0 | [10 empty] | 0 |  | 41 | 42 | 41 | 42 | 41 | 41 | 40 | 431327
168 | Rajlanka 52 MW | 26 | 8 | 8 | 8 | 8 | 8 | 8 | 8 | 8 | 8 | 8 | 8 | 8 | 8 | 33 | 43 | 43 | 43 |  | 43 | 43 | 43 | 43 | 43 | 43 | 43 | 555360
169 | Chapainawabganj-100 MW | 101 | 101 | 68 | 68 | 68 | 34 | 34 | 34 | 34 | 34 | 34 | 34 | 34 | 34 | 51 | 70 | 102 | 102 |  | 102 | 102 | 102 | 102 | 102 | 102 | 101 | 1608046
170
171
172 | Rangpur GT | 15 | 15 | 15 | 15 | 0 | 0 | [13 empty] | 17 | 17 | 16 | 16 | 10 | 15 | 15 | 138000
173 | Saidpur GT | 19 | 19 | 19 | 19 | 0 | 0 | [13 empty] | 0 | 18 | 18 | 18 | 18 | 18 | 18 | 184000
175
176
177
178 | Western Zone Total | 2253 | 2132 | 2009 | 1995 | 1946 | 1850 | 1783 | 1923 | 1953 | 1893 | 1892 | 1898 | 1975 | 1944 | 2197 | 2126 | 2188 | 2205 | 0 | 2672 | 2759 | 2802 | 2854 | 2852 | 2811 | 2706 | 53383327
178 | Total Generation | 8740 | 8395 | 8121 | 7914 | 7756 | 7013 | 6908.1 | 7075.6 | 7495 | 7934.5 | 8051.4 | 8253.7 | 8455.6 | 8340.8 | 9121 | 9042.6 | 8769 | 8279.1 | 0 | 9591 | 10344 | 10544 | 10754 | 10549 | 10297 | 10054 | 208580058
177