## Forecast
[5 empty] | Power Grid Company of Bangladesh Ltd. | [10 empty] | QF-LDC-07
|  |  | Report on Forecasted Generation & Demand of national grid on | [6 empty] | 2019-10-05 | Saturday
|  | Date (day): | 2019-10-05 |  | Saturday
| Probable Maximum |  | Generation : |  | (a) At Day Peak Hour : | 12875 | MW |  |  | (b) At Evening Peak Hour : |  | 14326 | MW
Sl. | [6 empty] | Present | Actual Generation |  | Forecasted Available Gen. on |  | Ev. Peak Gen.Shortage |  | Plants under |  | Probable
No. | Name of the Power Station |  | Fuel | Producer | Installed Capacity |  | Capacity | On | 2019-10-04 | 2019-10-05 | during | for Fuel | for plant. S/D | Shut down (date)/ |  | Start up
[8 empty] | Day Peak | Ev. Peak | Day Peak | Ev. Peak | Limitation | M/C Problem | Remarks |  | Date
[5 empty] | Unit No. X Capacity | MW | MW | MW | MW | MW | MW | MW | MW
1 | Ghorasal TPP (Unit-1&2) |  | Gas | PDB | 2*55 | 110 | 85 | 38 | 38 | 38 | 38 |  |  | Unit-1 Under maint.
| Ghorasal Repowered CCPP Unit-3 |  | Gas | PDB | 1*210 | 210 | 170 | 157 | 159 | 210 | 210
| Ghorasal Repowered CCPP Unit-4 |  | Gas | PDB | 1*210 | 210 | 180 | 0 | 0 | 0 | 0 |  | 180 | Under S/D
| Ghorasal TPP Unit-5 |  | Gas | PDB | 1*210 | 210 | 190 | 0 | 0 | 0 | 0 |  | 190 | Under S/D
2 | Ghorasal 365 MW CCPP Unit-7 |  | Gas | PDB | 1*243+1*122 | 365 | 365 | 300 | 360 | 320 | 350
3 | Ghorashal 78.5 MW PP(MAX) |  | Gas | QRPP | 2*40 | 78 | 78 | 0 | 0 | 0 | 0 |  | 78 | Gas shortage
4 | Ghorashal 108MW PP (Regent) |  | Gas | IPP | 34*3.35 | 108 | 108 | 0 | 0 | 0 | 0 |  | 108 | Gas shortage
5 | Haripur GTPP |  | Gas | SBU, PDB | 2*32 | 64 | 40 | 0 | 0 | 0 | 0 |  | 40 | Machine problem
6 | Haripur 412 MW CCPP |  | Gas | EGCB | 1*273+1*139 | 412 | 412 | 384 | 375 | 370 | 412
7 | Haripur 360MW CCPP(HPL) |  | Gas | IPP | 1*235+1*125 | 360 | 360 | 330 | 353 | 350 | 350
8 | Meghnaghat 450 MW CCPP(MPL) |  | Gas | IPP | 2*150+1*150 | 450 | 450 | 370 | 450 | 0 | 0 |  |  | Under maint.
9 | Meghnaghat 100 MW(IEL) |  | HFO | QRPP | 12*8.9 | 100 | 100 | 0 | 0 | 100 | 100
10 | Meghnaghat CCPP(Summit) |  | Gas | IPP | 2*110+1*110 | 305 | 305 | 120 | 150 | 150 | 150 | 155 |  | Gas shortage
11 | Madanganj 102 PP(Summit) |  | HFO | QRPP | 6*17 | 102 | 100 | 48 | 48 | 100 | 100
12 | Madanganj-55 MW PP(Summit) |  | HFO | (IPP) | 3*17.08+1*11.3 | 55 | 55 | 0 | 15 | 55 | 55
13 | Keraniganj 100 MW PP (Powerpac) |  | HFO | QRPP | 8*13.45 | 100 | 100 | 0 | 0 | 100 | 100
14 | Narshingdi 22 MW PP (Doreen) |  | Gas | SIPP, REB | 8*2.90 | 22 | 22 | 19 | 19 | 22 | 22
15 | 210 MW Siddhirgonj TPP |  | Gas | PDB | 1*210 | 210 | 115 | 0 | 0 | 0 | 0 |  | 115 | Under maint.
16 | Siddhirgonj 2*120 MW GTPP |  | Gas | EGCB | 2*105 | 210 | 210 | 60 | 0 | 0 | 0 | 210 |  | Gas shortage
17 | Siddhirganj 100 PP(Dutch Bangla) |  | HFO | QRPP | 12*8.9 | 100 | 100 | 0 | 7 | 100 | 100
18 | Siddhirganj 335 MW CCPP |  | Gas | EGCB | 1*217+118 | 335 | 335 | 0 | 0 | 0 | 0 | 335 |  | Gas shortage
19 | Gagnagar 102 MW PP (Digital Power) |  | HFO | IPP | 12*8.924 | 102 | 102 | 5 | 0 | 100 | 100
20 | Katpotti 52 MW PP (Sinha) |  | HFO | IPP | 7*7.9 | 51 | 51 | 0 | 0 | 46 | 46 |  | 5 | Engine problem
21 | Kamalaghat 54 MW PP(Banco Energy) |  | HFO | IPP | 3*18 | 54 | 54 | 0 | 17 | 54 | 54
22 | Kodda 150MW PP |  | HFO | BPDB-RPCL | 9*17.06 | 149 | 149 | 0 | 16 | 149 | 149
23 | Manikganj 55 MW PP (Northern) |  | HFO | IPP | 3*19.3 | 55 | 55 | 0 | 17 | 55 | 55
24 | Nababganj 55 MW PP (Southern power ) |  | HFO | IPP | 3*19.3 | 55 | 55 | 0 | 35 | 55 | 55
25 | Bosila 108MW PP(CLC) |  | HFO | IPP | 12*8.775+1*3.5 | 108 | 108 | 0 | 72 | 70 | 70
26 | Summit Power,(Madhabdi+Ashulia) |  | Gas | SIPP,REB | 3*3.67+4*8.73 | 80 | 80 | 32 | 53 | 57 | 57 |  | 23 | Engine problem
27 | Maona 33 MW PP(Summit) |  | Gas | SIPP,REB | 4*8.73 | 33 | 33 | 33 | 33 | 33 | 33
28 | Rupganj 33 MW PP(Summit) |  | Gas | SIPP,REB | 4*8.73 | 33 | 33 | 20 | 33 | 33 | 33
29 | Gazipur 52 MW PP |  | HFO | IPP | 6*8.9 | 52 | 52 | 0 | 8 | 43 | 43 |  | 9 | Engine problem
30 | Tongi 80 MW GTPP |  | Gas | PDB | 1* 105 | 105 | 105 | 0 | 0 | 0 | 0 | 105 |  | Gas shortage
31 | Kodda 300 MW PP Unit-2 (Summit) |  | HFO | IPP | 18*17.076 | 300 | 300 | 0 | 95 | 200 | 300
32 | Keranigonj 300 MW PP (APR) |  | HSD | IPP | 256*1.4 | 300 | 300 | 0 | 0 | 200 | 300
33 | Bramhangoan 100 MW PP (Aggreko) |  | HSD | IPP | 100 | 100 | 100 | 0 | 0 | 0 | 100
34 | Aurahati 100MW PP (Aggreko) |  | HSD | IPP | 0.85*23+0.95*91 | 100 | 100 | 0 | 0 | 0 | 100
35 | Kodda 149 MW PP Unit-1 (Summit) |  | HFO | IPP | 149 | 149 | 149 | 60 | 100 | 149 | 149
36 | Gazipur 100 MW PP |  | HFO | RPCL | 100 MW | 105 | 105 | 70 | 88 | 100 | 100 |  | 5
| Dhaka area Total |  |  |  |  | 6047 | 5811 | 2046 | 2541 | 3259 | 3731 | 805 | 753
37 | Chattogram TPP-1 |  | Gas | PDB | 1*210 | 210 | 180 | 75 | 75 | 75 | 75 | 105 |  | Gas shortage
| Chattogram TPP-2 |  | Gas | PDB | 1*210 | 210 | 180 | 0 | 0 | 0 | 0 | 180 |  | Gas shortage
38 | Raozan 25 MW PP |  | HFO | IPP | 3*8.9 | 25 | 25 | 0 | 8 | 25 | 25
39 | Teknaf 20MW PP (Solartech) |  | Solar | Teknaf Solartech Energy Ltd. | 20 | 20 | 20 | 19.6 | 0 | 20 | 0
40 | Patenga 50MW PP (Baraka) |  | HFO | IPP | 8*6.98 | 50 | 50 | 15 | 50 | 50 | 50
41 | Karnaphuli Hydro PP Unit-1,2,3,4, 5 |  | Hydro | PDB | 2*40+3*50 | 230 | 230 | 208 | 208 | 211 | 211
42 | Sikalbaha 225MW CCPP |  | Gas/HSD | PDB | 1*150+1*175 | 225 | 225 | 221 | 206 | 210 | 210
43 | Sikalbaha Peaking GT |  | Gas/HSD | PDB | 1*150 | 150 | 150 | 145 | 134 | 140 | 140
44 | Sikalbaha 105 MW PP (Baraka Sikalbaha) |  | HFO | IPP | 105 MW | 105 | 105 | 0 | 0 | 0 | 100
45 | Hathazari 100 MW peaking PP |  | HFO | PDB | 11*8.9 | 98 | 98 | 0 | 0 | 0 | 0 |  | 98 | Under S/D
46 | Dohazari -Kalaish 100 MW Peaking |  | HFO | PDB | 6*17 | 102 | 102 | 0 | 85 | 85 | 85
47 | Juldah 100 MW Unit-1 (Acorn) |  | HFO | QRPP | 8*13.45 | 100 | 100 | 20 | 10 | 100 | 100
48 | Juldah 100 MW PP Unit-3 (Acorn) |  | HFO | IPP | 0 | 100 | 100 | 40 | 50 | 100 | 100
49 | Barabkunda 22 MW PP (Regent) |  | Gas | SIPP, PDB | 8*2.90 | 22 | 22 | 19 | 19 | 22 | 22
* | Malancha, Ctg. EPZ (United) |  | Gas |  | 5*8.73+3*9.34 |  | 0 | 25 | 39 | 11 | 40
50 | Chattogram 108 MW PP (ECPV) |  | HFO | IPP | 16*7 | 108 | 108 | 64 | 97 | 97 | 97 |  | 11 | Engine problem
51 | Kaptai 7 MW Solar PP |  | Solar | PDB | 7.4 MW | 7 | 7 | 4 | 0 | 4.4 | 0
52 | Anwara 300 MW PP (United) |  | HFO | IPP | 300 MW | 300 | 300 | 85 | 142 | 230 | 260 |  |  | Transformer O/L
53 | Jodiac Power |  | HFO | IPP | 3*18.55+1*3.6 | 54 | 54 | 0 | 0 | 54 | 54
54 | Karnaphuli Power Ltd. |  | HFO | IPP | 110 | 110 | 110 | 0 | 0 | 113 | 113
| Chattogram area Total |  |  |  |  | 2226 | 2166 | 940.6 | 1123 | 1547.4 | 1682 | 285 | 109
55 | Ashuganj TPP Unit- 3 |  | Gas | APSCL | 1*150 | 150 | 135 | 0 | 0 | 0 | 0 | 135 |  | Gas shortage
| Ashuganj TPP Unit- 4 |  | Gas | APSCL | 1*150 | 150 | 129 | 0 | 0 | 0 | 0 | 129 |  | Gas shortage
| Ashuganj TPP Unit- 5 |  | Gas | APSCL | 1*150 | 150 | 134 | 100 | 130 | 135 | 135
56 | Ashuganj 225 MW CCPP |  | Gas | APSCL | 1*142+1*75 | 221 | 221 | 203 | 216 | 200 | 225 |  |  | FGMO
57 | Ashuganj 450 MW CCPP(North) |  | Gas | APSCL | 1*360 | 360 | 360 | 340 | 320 | 360 | 360 |  |  | FGMO
58 | Ashuganj 450 MW CCPP(South) |  | Gas | APSCL | 1*360 | 360 | 360 | 340 | 320 | 360 | 360 |  |  | FGMO
59 | Ashuganj 50 MW PP |  | Gas | APSCL | 14*3.968 | 53 | 45 | 23 | 23 | 33 | 33 |  | 12 | Engine problem
60 | Ashuganj 55 MW PP (Precision) |  | Gas | RPP | 15*4 | 55 | 55 | 52 | 55 | 55 | 55
61 | Ashuganj 195MW PP (APSCL-United) |  | Gas | IPP | 20*9.73+1*16 | 195 | 195 | 16 | 83 | 83 | 83 | 112 |  | Gas shortage
62 | Ashuganj 51 MW PP (Midland) |  | Gas | IPP | 6*9.34 | 51 | 51 | 15 | 35 | 43 | 43 |  | 8 | Engine problem
63 | Ashuganj 150MW PP (Midland) |  | HFO | IPP | 23*7.015 | 150 | 150 | 0 | 10 | 150 | 150
64 | Titas 50 MW Peaking PP |  | HFO | PDB | 6*8.92 | 52 | 52 | 0 | 0 | 0 | 50
65 | Chandpur 150 MW CCPP |  | Gas | PDB | 1*106+1*57 | 163 | 163 | 50 | 51 | 51 | 51 |  |  | ST under S/D
66 | Chandpur 200MW (Desh energy) |  | HFO | IPP | 0 | 200 | 200 | 52 | 196 | 200 | 200
67 | Feni 22MW PP (Doreen) |  | Gas | SIPP, PDB | 8*2.90 | 22 | 22 | 22 | 22 | 22 | 22
68 | Feni 11 MW PP (Doreen) |  | Gas | SIPP, REB | 4*2.90 | 11 | 11 | 5 | 11 | 11 | 11
** | Impoprt (Tripura) |  |  | Imported power | 0 | 160 | 160 | 120 | 154 | 117 | 167
69 | Jangalia 33MW PP (Summit) |  | Gas | SIPP, PDB | 4*8.73 | 33 | 33 | 25 | 33 | 33 | 33
70 | Jangalia 52 MW PP (Lakdanavi) |  | HFO | IPP | 6*8.92 | 52 | 52 | 0 | 0 | 52 | 52
71 | Cumilla 25 MW PP (Summit) |  | Gas | SIPP, PDB | 3*3.67+2*6.97 | 25 | 25 | 14 | 11 | 20 | 20 |  | 5 | Engine problem
72 | Daudkandi 200 MW PP (B.Trac) |  | HSD | IPP | 154*1.4 | 200 | 200 | 0 | 0 | 0 | 200
| Cumilla Area Total |  |  |  |  | 2813 | 2753 | 1377 | 1670 | 1925 | 2250 | 376 | 25
73 | RPCL 210MW CCPP |  | Gas | IPP | 4*35+1*70 | 210 | 202 | 173 | 192 | 202 | 201 | 1 |  | Gas shortage
74 | Tangail 22 MW PP (Doreen) |  | Gas | SIPP, PDB | 8*2.90 | 22 | 22 | 22 | 22 | 22 | 22
75 | Jamalpur 95 MW PP(Powerpac) |  | HFO | IPP | 12*8.924 | 95 | 95 | 91 | 95 | 95 | 95
76 | Sarishabari 3 MW Solar Plant |  | Solar | IPP | 1*3 | 3 | 3 | 2.3 | 0 | 1.6 | 0
77 | Mymensingh 200 MW PP (United) |  | HFO | IPP | 200 | 200 | 200 | 0 | 100 | 200 | 200
78 | Jamalpur 115 MW PP (United) |  | HFO | IPP | 115 MW | 115 | 115 | 8 | 115 | 115 | 115
| Mymensingh Area Total |  |  |  |  | 645 | 637 | 296.3 | 524 | 635.6 | 633 | 1 | 0
79 | Fenchugonj CCPP Phase-1 |  | Gas | PDB | 2*32+1*33 | 97 | 70 | 60 | 60 | 60 | 60
80 | Fenchugonj CCPP Phase-2 |  | Gas | PDB | !F71 | 104 | 90 | 20 | 31 | 30 | 30
81 | Kushiara 163 MW CCPP (KP) |  | Gas | IPP | 1*109+1*54 | 163 | 163 | 163 | 163 | 163 | 163
82 | Shajibazar 330 MW CCPP |  | Gas | PDB | 3*110 | 330 | 330 | 204 | 190 | 210 | 210 |  | 120 | ST under maint.
83 | Fenchugonj 51 MW PP (Barakatullah) |  | Gas | RPP | 19*2.90 | 51 | 51 | 37 | 47 | 51 | 51
84 | Fenchuganj 44MW (Energyprima) |  | Gas | RPP | 12*3.3+5*2 | 44 | 44 | 49 | 49 | 50 | 50
85 | Hobiganj 11MW PP Cofidence-E |  | Gas | SIPP, REB | 4*2.90 | 11 | 11 | 11 | 11 | 11 | 11
86 | Shahjibazar GTPP Unit- 8 & 9 |  | Gas | PDB | 2*35 | 70 | 66 | 63 | 65 | 68 | 68 |  |  | FGMO
87 | Shahjibazar 86MW PP (Shahjibazar) |  | Gas | RPP | 32*2.90 | 86 | 86 | 10 | 76 | 0 | 82
88 | Shahjibazar 50MW PP (EPL) |  | Gas | RPP | 27*2.0 | 50 | 50 | 44 | 46 | 47 | 47
89 | Sylhet 150 MW CCPP |  | Gas | PDB | 1*142 | 142 | 142 | 82 | 121 | 110 | 130
90 | Sylhet 20 MW GTPP |  | Gas | PDB | 1*20 | 20 | 20 | 17 | 17 | 18 | 18
91 | Sylhet 50MW PP (EPL) |  | Gas | RPP | 27*2 | 50 | 50 | 38 | 43 | 43 | 43 |  | 7 | Engine problem
92 | Shahjahanulla 25 MW PP |  | Gas | SIPP, REB | 3*9.34 | 25 | 25 | 24 | 8 | 24 | 24
93 | Bibiana-II 341 MW CCPP (Summit) |  | Gas | IPP | 1*222+1*119 | 341 | 341 | 320 | 315 | 335 | 335 |  |  | FGMO
94 | Bibiyana-III 400 MW CCPP |  | Gas | PDB | 400 MW | 400 | 400 | 0 | 0 | 0 | 0 |  |  | Under maint.
95 | Sylhet 10MW PP (Desh) |  | Gas | RPP | 6*1.95 | 10 | 10 | 9 | 9 | 10 | 10
| Sylhet Area Total |  |  |  |  | 1994 | 1949 | 1151 | 1251 | 1230 | 1332 | 0 | 127
96 | Bheramara GTPP Unit-1,2 & 3 |  | HSD | PDB | 3*20 | 60 | 46 | 0 | 0 | 0 | 30
** | Bheramara (HVDC ) |  | 0 | Imported power | 2*500 | 1000 | 1000 | 311 | 890 | 895 | 895
97 | Khulna 115 PP MW (KPCL-2) |  | HFO | QRPP | 7*17 | 115 | 115 | 0 | 49 | 115 | 115
98 | Faridpur 50 MW Peaking PP |  | HFO | PDB | 8*6.89 | 54 | 54 | 0 | 19 | 0 | 45
99 | Khulna 225 MW CCPP |  | HSD | NWPGCL | 1*150+1*75 | 230 | 230 | 0 | 0 | 200 | 200
100 | Gopalganj 100 MW Peaking PP |  | HFO | PDB | 16*6.98 | 109 | 109 | 0 | 58 | 0 | 75
101 | Bheramara 360 MW CCPP |  | Gas | NWPGCL | 1*278+1*132 | 410 | 410 | 355 | 345 | 410 | 410
102 | Noapara 40 MW PP (Khanjahan Ali) |  | HFO | QRPP | 5*8.5 | 40 | 40 | 0 | 40 | 40 | 40
103 | Noapara 100 MW PP (Bangla Trac) |  | HSD | IPP | 70*1.4 | 100 | 100 | 0 | 0 | 80 | 100
104 | Rupsha 105 MW PP (Orion rupsha) |  | HFO | IPP | 6*18.445 | 105 | 105 | 0 | 53 | 105 | 105
105 | Madhumati 100 MW PP |  | HFO | IPP | 100 MW | 105 | 105 | 16 | 67 | 100 | 100
| Khulna Area Total |  |  |  |  | 2328 | 2314 | 682 | 1521 | 1945 | 2115 | 0 | 0
106 | Barisal 110 MW PP (Summit ) |  | HFO | IPP | 7*17.076 | 110 | 110 | 32 | 64 | 70 | 110
107 | Barisal GT PP Unit-1& 2 |  | HSD | PDB | 2*20 | 40 | 30 | 0 | 0 | 0 | 30
108 | Bhola 33 MW PP (Venture) |  | Gas | RPP | 1*34.50 | 33 | 33 | 16 | 30 | 33 | 33
109 | Bhola 225 MW CCPP |  | Gas | PDB | 2*63+1*68 | 194 | 194 | 179 | 179 | 178 | 182
110 | Bhola 95 MW PP (Aggreko) |  | Gas | QRPP | 96*1.10 | 95 | 95 | 73 | 96 | 95 | 95
| Barisal Area Total |  |  |  |  | 472 | 462 | 300 | 369 | 376 | 450 | 0 | 0
111 | Baghabari 71 MW GTPP |  | Gas | PDB | 1*71 | 71 | 71 | 55 | 55 | 60 | 60
| Baghabari 100 MW GTPP |  | Gas | PDB | 1*100 | 100 | 100 | 0 | 0 | 0 | 0 |  | 100 | Under maint.
112 | Baghabari 50 MW Peaking PP |  | HFO | PDB | 6*8.9 | 52 | 52 | 0 | 25 | 0 | 50
113 | Bera 70 MW Peaking PP |  | HFO | PDB | 9*8.29 | 71 | 71 | 0 | 0 | 0 | 45
114 | Amnura 50 MW PP(Sinha) |  | HFO | QRPP | 7*7.79 | 50 | 50 | 6 | 18 | 18 | 18 |  | 32 | Engine problem
115 | Katakhali 50 MW PP (Northern) |  | HFO | QRPP | 6*8.9 | 50 | 50 | 8 | 50 | 50 | 50
116 | Katakhali 50 MW Peaking PP |  | HFO | PDB | 6*8.7 | 50 | 50 | 0 | 46 | 46 | 46
117 | Sirajgonj 225MW CCPP Unit-1 |  | Gas/HSD | NWPGCL | 1*150+1*75 | 210 | 210 | 206 | 200 | 214 | 214 |  |  | FGMO
118 | Sirajgonj 225MW CCPP Unit-2 |  | Gas/HSD | NWPGCL | 1*150+1*75 | 220 | 220 | 206 | 203 | 200 | 210 |  |  | FGMO
119 | Sirajgonj 225MW CCPP Unit-3 |  | Gas/HSD | NWPGCL | 1*141 | 220 | 220 | 4 | 0 | 0 | 0 | 220 |  | Gas Shortage
120 | Sirajgonj 400 MW CCPP Unit-4 |  | Gas/HSD | SNWPGCL | 1*282+1*132 | 414 | 414 | 418 | 423 | 400 | 400
121 | Santahar 50 MW Peaking PP |  | HFO | PDB | 6*8.7 | 50 | 50 | 0 | 29 | 0 | 35
122 | Bogra 22 MW PP (GBB) |  | Gas | RPP | 6*4 | 22 | 22 | 18 | 22 | 22 | 22
123 | Bogura 20 MW PP (Energyprima) |  | Gas | RPP | 5*3.3+5*2 | 20 | 10 | 14 | 14 | 20 | 20
124 | Ullapara 11 MW PP (Summit) |  | Gas | SIPP, REB | 4*2.90 | 11 | 11 | 8 | 11 | 11 | 11
125 | Natore 52 MW PP (Rajlanka) |  | HFO | IPP | 52 | 52 | 52 | 22 | 52 | 52 | 52
126 | Chapainawabganj 100 MW Peaking PP |  | HFO | PDB | 104 | 104 | 104 | 0 | 83 | 80 | 91 |  | 13 | Engine problem
127 | Baghabari 200 MW PP (Paramount) |  | HSD | IPP | 200 MW | 200 | 200 | 0 | 0 | 200 | 200
128 | Bagura 113 MW PP (Confidence) |  | HFO | IPP | 113 MW | 113 | 113 | 0 | 36 | 113 | 113
| Rajshahi Area Total |  |  |  |  | 2080 | 2070 | 965 | 1267 | 1486 | 1637 | 220 | 145
129 | Barapukuria TPP Unit-1 |  | Coal | PDB | 1*125 | 125 | 85 | 66 | 66 | 70 | 70
| Barapukuria TPP Unit-2 |  | Coal | PDB | 1*125 | 125 | 85 | 0 | 0 | 0 | 0 |  | 85 | Under maint.
130 | Barapukuria 275 MW TPP Unit-3 |  | Coal | PDB | 1*275 | 274 | 274 | 275 | 275 | 280 | 280
131 | Rangpur 20 MW GTPP |  | HSD | PDB | 1*20 | 20 | 20 | 0 | 17 | 0 | 16
132 | Saidpur 20 MW GTPP |  | HSD | PDB | 1*20 | 20 | 20 | 0 | 0 | 0 | 17
133 | Rangpur 113 MW PP (Confidence) |  | HFO | IPP | 113 MW | 113 | 113 | 0 | 98 | 113 | 113
134 | Sympa Solar Power 8MW |  | Solar | IPP | 8 MW | 8 | 8 | 4.3 | 0 | 8 | 0
| Rangpur Area Total |  |  |  |  | 685 | 605 | 345.3 | 456 | 471 | 496 | 0 | 85
| Total |  |  |  |  | 19290 | 18767 | 8103.2 | 10722 | 12875 | 14326 | 1687 | 1244
| Usable load at Substation end after deducting Auxiliary use & Transmission loss | [6 empty] | 7749.5069 | 10254 | 12313.0246 | 13700.6905
A. |  | 2019-10-04 | (Yesterday) |  |  |  |  | Friday
1 | Highest Generation : |  |  | 10722 | MW at | 21:00 | hrs | 11 Evening Peak Hour : | [5 empty] | 21:00 | hrs.
2 | Minimum Generation : |  |  | 7221.3 | MW at | 8:00 | hrs | 12 Max. Demand (Generation end) at evening peak hour : | [5 empty] | 10722 | MW
3 | Day peak Generation : |  |  | 8103.2 | MW at | 12:00 | hrs | 13 Max. Demand (Substation end) at evening peak hour : | [5 empty] | 10254 | MW
4 | Evening peak Generation : |  |  | 10722 | MW at | 21:00 | hrs | 14 Load Shed (Substation end) at evening peak hour : | [5 empty] | 0 | MW
5 | Total Energy Generation : |  | 211.8268 | MKWHr | By Solar | 0.20481 | MKWHr | 15. Area wise Demand (S/S end), Supply (S/S end) & | [5 empty] | 16 Hourly Load Shed during
| By Gas : | 150.8749 | MKWHr |  | By Oil: | 30.4339 | MKWHr | Load Shed (S/S end) at Evening peak hour in MW : | [5 empty] | Evening Peak hours :
| By Coal : | 8.3005 | MKWHr |  | By Hydro: | 4.8064 | MKWHr | Area | Demand | Supply |  | Loadshed |  | Time |  | Loadshed
6 | Generation Shortfall : |  | For Fuel Limitation = |  |  | 1687 | MW | Dhaka | 3562 | 3562 |  | 0
|  |  | For Plants S/D or M/C prob = |  |  | 1244 | MW | Chittagong | 1047 | 1047 |  | 0 |  | 18:00 |  | 0
|  |  | Total = |  |  | 2931 | MW | Khulna | 1225 | 1225 |  | 0 |  | 18:30 |  | 0
7 | Total Gas Supplied : |  |  | 1228.73 | MMCFD |  |  | Rajshahi | 996 | 996 |  | 0 |  | 19:00 |  | 0
8 | Fuel Cost : | i) Gas : | Taka | 140728902.882 | ii) Oil : | Taka | 269153650.33 | Comilla | 1089 | 1089 |  | 0 |  | 19:30 |  | 0
|  | iii) Coal : | Taka | 37633003.98 | Total | Taka | 447515557.192 | Mymensingh | 909 | 909 |  | 0 |  | 20:00 |  | 0
9 | Power flow through E-W Interconnectors : |  |  |  | i) Energy | 0.035 | MKWHr. | Sylhet | 473 | 473 |  | 0 |  | 21:00 |  | 0
| ii) During Peak Demand : |  |  | 216 | MW (E to W) at | 21:00 | hrs | Barisal | 299 | 299 |  | 0 |  | 22:00 |  | 0
| iii) Maximum : |  |  | 6 | MW at | 14:00 | hrs | Rangpur | 654 | 654 |  | 0 |  | 23:00 |  | 0
10 | Maximum Temperature in Dhaka was |  |  |  | 34.1° C |  |  | Total | 10254 | 10254 |  | 0
B. |  | 2019-10-05 | (Today) |  |  |  | Saturday |  |  | Probable max. temperature in Dhaka |  |  | 32.0° C
Forecast
1 | Maximum Demand* Evening (Generation end) |  |  |  | 11500 | MW |  | 6 Total Load Shed forecast (Substation end) : |  |  |  |  | 0 | MW
2 | Maximum Generation (Generation end) |  |  |  | 14326 | MW |  | 7 Area wise Load Shed forecast (Substation end) :
3 | Maximum Demand* Day (Generation end) |  |  |  | 9400 | MW
4 | Reserve(Generation end) |  |  |  | 2826 | MW |  | Dhaka | Chittagong | Khulna | Rajshahi | Comilla | Mymensingh | Sylhet | Barisal | Rangpur
5 | Total Energy Generation |  |  |  | 227.1972 | MKWHr |  | MW | MW | MW | MW | MW | MW | MW | MW | MW
6 | Actual Minimum Generation up to 8:00 hrs. |  |  |  | 7730.3 | MW at | 7:00 | 0 | 0 | 0 | 0 | 0 | 0 | 0 | 0 | 0
* Import Through HVDC C/B Interconnector : |  |  |  |  | i) Energy | 14.0633 | MKWHr. | ii) HVDC Flow at Peak Time |  | 890 | MW at | 21:00 | hrs.
* Import Through Comilla C/B Interconnector : |  |  |  |  | i) Energy | 3.143 | MKWHr. | iii) Maximum HVDC Flow : |  | 891 | MW at | 19:30 | hrs.
*Cost for HVDC, Tripura & Solar energy is not usually included in the total fuel cost.
Water Level of Kaptai Lake at 06:00 hr (ft): |  |  |  |  | (a) Yesterday : | 104.06 |  | (b) Today: | 103.83 |  | (c) Rule Curve: |  | 106.36
.
|  |  |  | Sub Divisional Engineer | [6 empty] | Executive Engineer
|  |  |  | Network Operation Division | [6 empty] | Network Operation Division
|  |  |  | Sub Divisional Engineer | [6 empty] | Executive Engineer
|  |  |  | Network Operation Division | [6 empty] | Network Operation Division

## YesterdayGen
2019-10-04
Plant Name | Ghorasal TPP (Unit-1&2) | Ghorasal Repowered CCPP Unit-3 | Ghorasal Repowered CCPP Unit-4 | Ghorasal TPP Unit-5 | Ghorasal 365 MW CCPP Unit-7 | Ghorashal 108MW PP (Regent) | Ghorashal 78.5 MW PP(MAX) | Haripur 412 MW CCPP | Haripur 360MW CCPP(HPL) | Plant Removed | Haripur GTPP | Meghnaghat 450 MW CCPP(MPL) | Meghnaghat CCPP(Summit) | Meghnaghat 100 MW(IEL) | Madanganj 102 PP(Summit) | Madanganj-55 MW PP(Summit) | Siddhirganj 335 MW CCPP | 210 MW Siddhirgonj TPP | Siddhirgonj 2*120 MW GTPP | Siddhirganj Desh | Siddhirganj 100 PP(Dutch Bangla) | Gagnagar 102 MW PP (Digital Power) | Kodda 150MW PP | Keraniganj 100 MW PP (Powerpac) | Bosila 108MW PP(CLC) | Pagla (DPA ) | Katpotti 52 MW PP (Sinha) | Kamalaghat 54 MW PP(Banco Energy) | Manikganj 55 MW PP (Northern) | Nababganj 55 MW PP (Southern power ) | Narshingdi 22 MW PP (Doreen) | Summit Ashulia | Summit Madhabdi | Maona 33 MW PP(Summit) | Rupganj 33 MW PP(Summit) | Gazipur 52 MW PP | Tongi 80 MW GTPP | Karnaphuli Hydro PP Unit-1, 2 & 3 | Karnaphuli Hydro PP Unit-4 & 5 | Chattogram TPP-1 | Chattogram TPP-2 | Raozan 25 MW PP | Sikalbaha 225MW CCPP (Gas) | Sikalbaha 225MW CCPP(Oil) | Sikalbaha 150MW GTPP | Sikalbaha 150MW GTPP(Oil) | Plant Removed | Sikalbaha 51 MW PP(Energis) | Hathazari 100 MW peaking PP | Dohazari -Kalaish 100 MW Peaking | Juldah 100 MW Unit-1 (Acorn) | Chattogram 108 MW PP (ECPV) | Patenga 50MW PP (Baraka) | Barabkunda 22 MW PP (Regent) | Malancha, Ctg. EPZ (United) | Ashuganj TPP Unit- 3 | Ashuganj TPP Unit- 4 | Ashuganj TPP Unit- 5 | Ashuganj 450 MW CCPP(North) | Ashuganj 450 MW CCPP(South) | Ashuganj 225 MW CCPP | Ashuganj 195MW PP (APSCL-United) | Chandpur 150 MW CCPP | Ashuganj 50 MW PP | Ashuganj 55 MW PP (Precision) | Ashuganj 53MW PP (United) | Ashuganj 51 MW PP (Midland) | B.Baria (Aggreko) 85MW | Titas 50 MW Peaking PP | Jangalia 52 MW PP (Lakdanavi) | Feni 22MW PP (Doreen) | Feni 11 MW PP (Doreen) | Jangalia 33MW PP (Summit) | Cumilla 25 MW PP (Summit) | Impoprt (Tripura) | RPCL 210MW CCPP | Jamalpur 95 MW PP(Powerpac) | Tangail 22 MW PP (Doreen) | Sarishabari 3 MW Solar Plant | Fenchugonj CCPP Phase-1 | Fenchugonj CCPP Phase-2 | Fenchugonj 51 MW PP (Barakatullah) | Fenchuganj 44MW (Energyprima) | Kushiara 163 MW CCPP (KP) | Shajibazar 330 MW CCPP | Shahjibazar GTPP Unit- 8 & 9 | Shahjibazar 86MW PP (Shahjibazar) | Shahjibazar 50MW PP (EPL) | Sylhet 150 MW CCPP | Sylhet 20 MW GTPP | Sylhet 50MW PP (EPL) | Sylhet 10MW PP (Desh) | Bibiana-II 341 MW CCPP (Summit) | Shahjahanulla 25 MW PP | Hobiganj 11MW PP Cofidence-E | Daudkandi 200 MW PP (B.Trac) | Kodda 300 MW PP Unit-2 (Summit) | Keranigonj 300 MW PP (APR) | Bramhangoan 100 MW PP (Aggreko) | Mymensingh 200 MW PP (United) | Aurahati 100MW PP (Aggreko) | Kodda 149 MW PP Unit-1 (Summit) | Teknaf 20MW PP (Solartech) | Juldah 100 MW PP Unit-3 (Acorn) | Chandpur 200MW (Desh energy) | Ashuganj 150MW PP (Midland) | Bibiyana-III 400 MW CCPP | Jamalpur 115 MW PP (United) | Gazipur 100 MW PP | Sikalbaha 105 MW PP (Baraka Sikalbaha) | Kaptai 7 MW Solar PP | Anwara 300 MW PP (United) | Jodiac Power | Karnaphuli Power Ltd. | EasternBlank | Bheramara (HVDC ) | Bheramara GTPP Unit-1,2 & 3 | Bheramara 360 MW CCPP | Khulna 115 MW PP (KPCL-1 & 3) | Khulna 115 PP MW (KPCL-2) | Khulna 225 MW CCPP | Khulna 60MW | Khulna (Aggreeco) 55MW | Faridpur 50 MW Peaking PP | Gopalganj 100 MW Peaking PP | Noapara 40 MW PP (Khanjahan Ali) | Bhola 225 MW CCPP | Bhola 33 MW PP (Venture) | Barisal 110 MW PP (Summit ) | Barisal GT PP Unit-1& 2 | Baghabari 100 MW GTPP | Baghabari 71 MW GTPP | Baghabari 50 MW Peaking PP | Bera 70 MW Peaking PP | Chapainawabganj 100 MW Peaking PP | Amnura 50 MW PP(Sinha) | Katakhali 50 MW PP (Northern) | Katakhali 50 MW Peaking PP | Natore 52 MW PP (Rajlanka) | Santahar 50 MW Peaking PP | Bogra 22 MW PP (GBB) | Bogura 20 MW PP (Energyprima) | Ullapara 11 MW PP (Summit) | Barapukuria TPP Unit-1 | Barapukuria TPP Unit-2 | Barapukuria 275 MW TPP Unit-3 | Rangpur 20 MW GTPP | Saidpur 20 MW GTPP | Sirajgonj 225MW CCPP Unit-1 (Gas) | Sirajgonj 225MW CCPP Unit-1(Oil) | Sirajgonj 225 MW CCPP Unit-2 (Gas) | Sirajgonj 225 MW CCPP Unit-2 (Oil) | Bhola 95 MW PP (Aggreko) | Noapara 100 MW PP (Bangla Trac) | Sirajgonj 225MW CCPP Unit-3 (Gas) | Sirajgonj 225MW CCPP Unit-3 (Oil) | Sirajgonj 400 MW CCPP Unit-4 | Rupsha 105 MW PP (Orion rupsha) | Baghabari 200 MW PP (Paramount) | Bagura 113 MW PP (Confidence) | Madhumati 100 MW PP | Rangpur 113 MW PP (Confidence) | Sirajgonj 400MW CCPP Unit-4 (Oil) | Sympa Solar Power 8MW | WesternBlank | Eastern Grid Total | Western Grid Total | Total (MW) | Gas (Public) | HVDC | Gas (Private) | Oil (Private) | Coal | Hydro | Oil (Public) | Tripura | Solar | Shortage | Water Level
1:00 | 38 | 178 | 0 | 0 | 370 | 0 | 0 | 344 | 361 |  | 0 | 390 | 150 | 0 | 97 | 0 | 0 | 0 | 0 | 0 | 0 | 0 | 0 | 0 | 32 | 0 | 0 | 35 | 0 | 0 | 19 | 25 | 28 | 33 | 33 | 0 | 0 | 120 | 90 | 75 | 0 | 0 | 202 | 0 | 134 | 0 |  | 0 | 0 | 0 | 40 | 97 | 0 | 18 | 40 | 0 | 0 | 100 | 310 | 310 | 182 | 16 | 50 | 23 | 56 | 0 | 35 | 0 | 0 | 0 | 22 | 11 | 33 | 14 | 152 | 161 | 95 | 0 | 0 | 60 | 20 | 39 | 49 | 130 | 192 | 67 | 76 | 46 | 110 | 17 | 43 | 10 | 280 | 24 | 11 | 0 | 0 | 0 | 0 | 90 | 0 | 149 | 0 | 100 | 199 | 0 | 0 | 115 | 0 | 0 | 0 | 161 | 0 | 0 |  | 887 | 0 | 320 | 0 | 0 | 0 | 0 | 0 | 19 | 0 | 0 | 168 | 25 | 32 | 0 | 0 | 60 | 0 | 0 | 0 | 0 | 24 | 0 | 52 | 0 | 22 | 14 | 11 | 70 | 0 | 275 | 0 | 0 | 181 | 0 | 185 | 0 | 98 | 0 | 0 | 0 | 374 | 35 | 0 | 36 | 50 | 106 | 0 | 0 |  | 6507 | 3044 | 9551 | 4139 | 887 | 2104 | 1695 | 345 | 210 | 19 | 152 | 0 | 0 | 104.11
2:00 | 38 | 180 | 0 | 0 | 370 | 0 | 0 | 350 | 357 |  | 0 | 390 | 150 | 0 | 97 | 0 | 0 | 0 | 0 | 0 | 0 | 0 | 0 | 0 | 30 | 0 | 0 | 17 | 0 | 0 | 19 | 25 | 28 | 33 | 33 | 0 | 0 | 120 | 90 | 75 | 0 | 0 | 205 | 0 | 134 | 0 |  | 0 | 0 | 0 | 40 | 97 | 0 | 18 | 40 | 0 | 0 | 100 | 330 | 330 | 195 | 16 | 50 | 23 | 55 | 0 | 35 | 0 | 0 | 0 | 22 | 11 | 33 | 14 | 148 | 161 | 95 | 0 | 0 | 60 | 20 | 39 | 49 | 130 | 193 | 67 | 76 | 46 | 119 | 17 | 43 | 10 | 300 | 24 | 11 | 0 | 0 | 0 | 0 | 50 | 0 | 138 | 0 | 100 | 202 | 0 | 0 | 115 | 0 | 0 | 0 | 161 | 0 | 0 |  | 593 | 0 | 340 | 0 | 0 | 0 | 0 | 0 | 13 | 0 | 0 | 179 | 24 | 32 | 0 | 0 | 60 | 0 | 0 | 0 | 0 | 16 | 0 | 25 | 0 | 22 | 14 | 11 | 70 | 0 | 275 | 0 | 0 | 192 | 0 | 195 | 0 | 97 | 0 | 0 | 0 | 424 | 17 | 0 | 0 | 50 | 75 | 0 | 0 |  | 6524 | 2724 | 9248 | 4265 | 593 | 2167 | 1507 | 345 | 210 | 13 | 148 | 0 | 0 | 104.1
3:00 | 38 | 179 | 0 | 0 | 370 | 0 | 0 | 353 | 357 |  | 0 | 390 | 150 | 0 | 82 | 0 | 0 | 0 | 0 | 0 | 0 | 0 | 0 | 0 | 8 | 0 | 0 | 0 | 0 | 0 | 19 | 25 | 28 | 33 | 33 | 0 | 0 | 120 | 90 | 75 | 0 | 0 | 203 | 0 | 134 | 0 |  | 0 | 0 | 0 | 10 | 97 | 0 | 18 | 40 | 0 | 0 | 100 | 320 | 320 | 196 | 16 | 50 | 23 | 56 | 0 | 35 | 0 | 0 | 0 | 22 | 11 | 33 | 14 | 146 | 178 | 95 | 0 | 0 | 60 | 20 | 39 | 49 | 130 | 192 | 67 | 76 | 46 | 118 | 17 | 43 | 10 | 310 | 24 | 11 | 0 | 0 | 0 | 0 | 0 | 0 | 99 | 0 | 100 | 180 | 0 | 0 | 80 | 0 | 0 | 0 | 161 | 0 | 0 |  | 594 | 0 | 340 | 0 | 0 | 0 | 0 | 0 | 0 | 0 | 0 | 179 | 23 | 32 | 0 | 0 | 60 | 0 | 0 | 0 | 0 | 16 | 0 | 25 | 0 | 22 | 14 | 11 | 70 | 0 | 275 | 0 | 0 | 193 | 0 | 197 | 0 | 97 | 0 | 0 | 0 | 419 | 0 | 0 | 0 | 50 | 48 | 0 | 0 |  | 6299 | 2665 | 8964 | 4264 | 594 | 2172 | 1233 | 345 | 210 | 0 | 146 | 0 | 0 | 104.09
4:00 | 38 | 179 | 0 | 0 | 370 | 0 | 0 | 353 | 357 |  | 0 | 390 | 150 | 0 | 70 | 0 | 0 | 0 | 0 | 0 | 0 | 0 | 0 | 0 | 8 | 0 | 0 | 0 | 0 | 0 | 19 | 25 | 28 | 33 | 33 | 0 | 0 | 120 | 90 | 75 | 0 | 0 | 203 | 0 | 134 | 0 |  | 0 | 0 | 0 | 10 | 97 | 0 | 18 | 41 | 0 | 0 | 100 | 310 | 315 | 190 | 16 | 50 | 23 | 56 | 0 | 35 | 0 | 0 | 0 | 22 | 11 | 33 | 14 | 138 | 179 | 95 | 20 | 0 | 60 | 20 | 39 | 49 | 100 | 190 | 67 | 76 | 46 | 116 | 17 | 42 | 10 | 310 | 24 | 11 | 0 | 0 | 0 | 0 | 0 | 0 | 60 | 0 | 70 | 144 | 0 | 0 | 35 | 0 | 0 | 0 | 161 | 0 | 0 |  | 586 | 0 | 330 | 0 | 0 | 0 | 0 | 0 | 0 | 0 | 0 | 179 | 23 | 32 | 0 | 0 | 60 | 0 | 0 | 0 | 0 | 16 | 0 | 8 | 0 | 22 | 14 | 8 | 70 | 0 | 275 | 0 | 0 | 195 | 0 | 198 | 0 | 97 | 0 | 0 | 0 | 418 | 0 | 0 | 0 | 50 | 27 | 0 | 0 |  | 6095 | 2608 | 8703 | 4250 | 586 | 2141 | 1033 | 345 | 210 | 0 | 138 | 0 | 0 | 104.08
5:00 | 38 | 179 | 0 | 0 | 370 | 0 | 0 | 350 | 358 |  | 0 | 390 | 150 | 0 | 48 | 0 | 0 | 0 | 0 | 0 | 0 | 0 | 0 | 0 | 0 | 0 | 0 | 0 | 0 | 0 | 19 | 25 | 28 | 33 | 33 | 0 | 0 | 120 | 90 | 75 | 0 | 0 | 204 | 0 | 134 | 0 |  | 0 | 0 | 0 | 10 | 97 | 0 | 18 | 41 | 0 | 0 | 100 | 310 | 310 | 186 | 16 | 50 | 23 | 56 | 0 | 35 | 0 | 0 | 0 | 22 | 8 | 33 | 14 | 134 | 180 | 64 | 22 | 0 | 60 | 20 | 39 | 49 | 130 | 190 | 67 | 76 | 46 | 117 | 17 | 42 | 10 | 300 | 24 | 11 | 0 | 0 | 0 | 0 | 0 | 0 | 60 | 0 | 70 | 125 | 0 | 0 | 35 | 0 | 0 | 0 | 161 | 0 | 0 |  | 587 | 0 | 325 | 0 | 0 | 0 | 0 | 0 | 0 | 0 | 0 | 179 | 23 | 16 | 0 | 0 | 60 | 0 | 0 | 0 | 0 | 0 | 0 | 0 | 0 | 22 | 14 | 8 | 70 | 0 | 275 | 0 | 0 | 191 | 0 | 194 | 0 | 97 | 0 | 0 | 0 | 416 | 0 | 0 | 0 | 16 | 0 | 0 | 0 |  | 6022 | 2493 | 8515 | 4227 | 587 | 2160 | 852 | 345 | 210 | 0 | 134 | 0 | 0 | 104.07
6:00 | 38 | 179 | 0 | 0 | 370 | 0 | 0 | 346 | 332 |  | 0 | 390 | 120 | 0 | 42 | 0 | 0 | 0 | 0 | 0 | 0 | 0 | 0 | 0 | 0 | 0 | 0 | 0 | 0 | 0 | 19 | 25 | 28 | 33 | 33 | 0 | 0 | 120 | 90 | 75 | 0 | 0 | 204 | 0 | 134 | 0 |  | 0 | 0 | 0 | 10 | 64 | 0 | 18 | 41 | 0 | 0 | 100 | 320 | 320 | 190 | 16 | 50 | 23 | 56 | 0 | 10 | 0 | 0 | 0 | 22 | 8 | 8 | 14 | 126 | 180 | 32 | 22 | 0 | 60 | 20 | 11 | 10 | 130 | 192 | 67 | 10 | 46 | 76 | 17 | 42 | 10 | 300 | 24 | 11 | 0 | 0 | 0 | 0 | 0 | 0 | 54 | 0 | 40 | 80 | 0 | 0 | 7 | 0 | 0 | 0.04 | 87 | 0 | 0 |  | 587 | 0 | 330 | 0 | 0 | 0 | 0 | 0 | 0 | 0 | 0 | 179 | 19 | 0 | 0 | 0 | 60 | 0 | 0 | 0 | 0 | 0 | 0 | 0 | 0 | 7 | 14 | 8 | 70 | 0 | 275 | 0 | 0 | 185 | 0 | 189 | 0 | 45 | 0 | 0 | 0 | 411 | 0 | 0 | 0 | 0 | 0 | 0 | 0 |  | 5502.04 | 2379 | 7881.04 | 4177 | 587 | 1900 | 536 | 345 | 210 | 0 | 126 | 0.04 | 0 | 104.06
7:00 | 38 | 179 | 0 | 0 | 319 | 0 | 0 | 349 | 333 |  | 0 | 330 | 120 | 0 | 30 | 0 | 0 | 0 | 60 | 0 | 0 | 0 | 0 | 0 | 0 | 0 | 0 | 0 | 0 | 0 | 19 | 25 | 28 | 33 | 33 | 0 | 0 | 117 | 90 | 75 | 0 | 0 | 204 | 0 | 135 | 0 |  | 0 | 0 | 0 | 10 | 64 | 0 | 19 | 35 | 0 | 0 | 100 | 310 | 275 | 183 | 16 | 50 | 23 | 54 | 0 | 10 | 0 | 0 | 0 | 22 | 8 | 8 | 14 | 108 | 180 | 32 | 22 | 0.2 | 60 | 20 | 11 | 10 | 100 | 192 | 67 | 10 | 10 | 76 | 17 | 12 | 10 | 295 | 24 | 11 | 0 | 0 | 0 | 0 | 0 | 0 | 45 | 4 | 40 | 17 | 0 | 0 | 0 | 0 | 0 | 0.8 | 51 | 0 | 0 |  | 586 | 0 | 325 | 0 | 0 | 0 | 0 | 0 | 0 | 0 | 0 | 179 | 16 | 0 | 0 | 0 | 60 | 0 | 0 | 0 | 0 | 0 | 0 | 0 | 0 | 7 | 14 | 8 | 71 | 0 | 275 | 0 | 0 | 188 | 0 | 157 | 0 | 13 | 0 | 0 | 0 | 414 | 0 | 0 | 0 | 0 | 0 | 0 | 0.8 |  | 5143 | 2313.8 | 7456.8 | 4095 | 586 | 1700 | 409 | 346 | 207 | 0 | 108 | 5.8 | 0 | 104.05
8:00 | 38 | 122 | 0 | 0 | 280 | 0 | 0 | 351 | 303 |  | 0 | 330 | 120 | 0 | 30 | 0 | 0 | 0 | 60 | 0 | 0 | 0 | 0 | 0 | 0 | 0 | 0 | 0 | 0 | 0 | 19 | 25 | 22 | 33 | 33 | 0 | 0 | 117 | 90 | 75 | 0 | 0 | 206 | 0 | 135 | 0 |  | 0 | 0 | 0 | 10 | 64 | 0 | 19 | 27 | 0 | 0 | 100 | 270 | 275 | 192 | 16 | 50 | 23 | 24 | 0 | 10 | 0 | 0 | 0 | 22 | 8 | 8 | 14 | 100 | 179 | 32 | 22 | 0.5 | 60 | 20 | 11 | 10 | 100 | 191 | 66 | 10 | 10 | 75 | 17 | 12 | 10 | 300 | 24 | 11 | 0 | 0 | 0 | 0 | 0 | 0 | 45 | 10.7 | 10 | 0 | 0 | 0 | 0 | 0 | 0 | 2.2 | 51 | 0 | 0 |  | 586 | 0 | 335 | 0 | 0 | 0 | 0 | 0 | 0 | 0 | 0 | 179 | 16 | 0 | 0 | 0 | 60 | 0 | 0 | 0 | 0 | 0 | 0 | 0 | 0 | 7 | 14 | 8 | 70 | 0 | 275 | 0 | 0 | 171 | 0 | 154 | 0 | 13 | 0 | 0 | 0 | 430 | 0 | 0 | 0 | 0 | 0 | 0 | 2.9 |  | 4900.4 | 2320.9 | 7221.3 | 3952 | 586 | 1653 | 362 | 345 | 207 | 0 | 100 | 16.3 | 0 | 104.04
9:00 | 38 | 124 | 0 | 0 | 280 | 0 | 0 | 353 | 300 |  | 0 | 330 | 120 | 0 | 30 | 0 | 0 | 0 | 60 | 0 | 0 | 0 | 0 | 0 | 0 | 0 | 0 | 0 | 0 | 0 | 19 | 25 | 18 | 33 | 29 | 0 | 0 | 118 | 90 | 75 | 0 | 0 | 209 | 0 | 140 | 0 |  | 0 | 0 | 0 | 10 | 64 | 0 | 19 | 25 | 0 | 0 | 100 | 285 | 280 | 198 | 16 | 50 | 23 | 24 | 0 | 10 | 0 | 0 | 0 | 22 | 8 | 8 | 14 | 102 | 179 | 32 | 22 | 0 | 60 | 20 | 11 | 10 | 100 | 192 | 65 | 10 | 10 | 82 | 18 | 12 | 10 | 305 | 24 | 11 | 0 | 0 | 0 | 0 | 0 | 0 | 45 | 9.3 | 10 | 0 | 0 | 0 | 0 | 12 | 0 | 3.2 | 51 | 0 | 0 |  | 590 | 0 | 345 | 0 | 0 | 0 | 0 | 0 | 0 | 0 | 0 | 179 | 7 | 0 | 0 | 0 | 60 | 0 | 0 | 0 | 0 | 0 | 0 | 0 | 0 | 7 | 14 | 11 | 70 | 0 | 275 | 0 | 0 | 167 | 0 | 157 | 0 | 12 | 0 | 0 | 0 | 426 | 0 | 0 | 0 | 0 | 0 | 0 | 2.8 |  | 4952.5 | 2322.8 | 7275.3 | 4002 | 590 | 1639 | 374 | 345 | 208 | 0 | 102 | 15.3 | 0 | 104.03
10:00 | 38 | 124 | 0 | 0 | 280 | 0 | 0 | 366 | 300 |  | 0 | 370 | 120 | 0 | 36 | 0 | 0 | 0 | 60 | 0 | 0 | 0 | 0 | 0 | 0 | 0 | 0 | 0 | 0 | 0 | 19 | 25 | 14 | 33 | 24 | 0 | 0 | 118 | 90 | 75 | 0 | 0 | 232 | 0 | 140 | 0 |  | 0 | 0 | 0 | 10 | 64 | 0 | 19 | 25 | 0 | 0 | 100 | 305 | 330 | 205 | 16 | 50 | 23 | 24 | 0 | 10 | 0 | 0 | 0 | 22 | 8 | 25 | 14 | 102 | 172 | 32 | 22 | 0 | 60 | 20 | 11 | 10 | 100 | 205 | 64 | 10 | 10 | 84 | 17 | 12 | 10 | 300 | 24 | 11 | 0 | 0 | 0 | 0 | 0 | 0 | 45 | 19.2 | 10 | 0 | 0 | 0 | 0 | 35 | 0 | 3.5 | 51 | 0 | 0 |  | 428 | 0 | 375 | 0 | 0 | 0 | 0 | 0 | 0 | 0 | 0 | 179 | 17 | 0 | 0 | 0 | 60 | 0 | 0 | 0 | 12 | 16 | 0 | 0 | 0 | 7 | 14 | 8 | 72 | 0 | 275 | 0 | 0 | 197 | 0 | 171 | 0 | 13 | 0 | 0 | 0 | 414 | 0 | 0 | 0 | 0 | 0 | 0 | 3.5 |  | 5153.7 | 2261.5 | 7415.2 | 4200 | 428 | 1673 | 431 | 347 | 208 | 0 | 102 | 26.2 | 0 | 104.02
11:00 | 38 | 123 | 0 | 0 | 300 | 0 | 0 | 391 | 330 |  | 0 | 370 | 120 | 0 | 48 | 0 | 0 | 0 | 60 | 0 | 0 | 0 | 0 | 0 | 0 | 0 | 0 | 0 | 0 | 0 | 19 | 25 | 14 | 33 | 20 | 0 | 0 | 118 | 90 | 75 | 0 | 0 | 219 | 0 | 145 | 0 |  | 0 | 0 | 0 | 10 | 64 | 0 | 19 | 25 | 0 | 0 | 100 | 335 | 335 | 203 | 16 | 50 | 23 | 52 | 0 | 10 | 0 | 0 | 0 | 22 | 5 | 25 | 14 | 112 | 173 | 61 | 22 | 0 | 60 | 20 | 11 | 19 | 130 | 195 | 63 | 10 | 44 | 82 | 17 | 38 | 10 | 320 | 24 | 11 | 0 | 0 | 0 | 0 | 0 | 0 | 45 | 20.17 | 10 | 4 | 0 | 0 | 8 | 70 | 0 | 4 | 51 | 0 | 0 |  | 310 | 0 | 360 | 0 | 0 | 0 | 0 | 0 | 0 | 0 | 0 | 179 | 16 | 0 | 0 | 0 | 60 | 0 | 0 | 0 | 18 | 16 | 0 | 0 | 0 | 7 | 14 | 8 | 71 | 0 | 275 | 0 | 0 | 207 | 0 | 210 | 0 | 28 | 0 | 0 | 0 | 414 | 0 | 0 | 0 | 0 | 0 | 0 | 2.4 |  | 5480.17 | 2195.4 | 7675.57 | 4284 | 310 | 1864 | 525 | 346 | 208 | 0 | 112 | 26.57 | 0 | 104.01
12:00 | 38 | 157 | 0 | 0 | 300 | 0 | 0 | 384 | 330 |  | 0 | 370 | 120 | 0 | 48 | 0 | 0 | 0 | 60 | 0 | 0 | 5 | 0 | 0 | 0 | 0 | 0 | 0 | 0 | 0 | 19 | 25 | 7 | 33 | 20 | 0 | 0 | 118 | 90 | 75 | 0 | 0 | 221 | 0 | 145 | 0 |  | 0 | 0 | 0 | 20 | 64 | 15 | 19 | 25 | 0 | 0 | 100 | 340 | 340 | 203 | 16 | 50 | 23 | 52 | 0 | 15 | 0 | 0 | 0 | 22 | 5 | 25 | 14 | 120 | 173 | 91 | 22 | 2.3 | 60 | 20 | 37 | 49 | 163 | 204 | 63 | 10 | 44 | 82 | 17 | 38 | 9 | 320 | 24 | 11 | 0 | 0 | 0 | 0 | 0 | 0 | 60 | 19.6 | 40 | 52 | 0 | 0 | 8 | 70 | 0 | 4 | 85 | 0 | 0 |  | 311 | 0 | 355 | 0 | 0 | 0 | 0 | 0 | 0 | 0 | 0 | 179 | 16 | 32 | 0 | 0 | 55 | 0 | 0 | 0 | 6 | 8 | 0 | 22 | 0 | 18 | 14 | 8 | 66 | 0 | 275 | 0 | 0 | 206 | 0 | 206 | 0 | 73 | 0 | 4 | 0 | 418 | 0 | 0 | 0 | 16 | 0 | 0 | 4.3 |  | 5810.9 | 2292.3 | 8103.2 | 4314 | 311 | 2017 | 762 | 341 | 208 | 0 | 120 | 30.2 | 0 | 104
13:00 | 38 | 157 | 0 | 0 | 300 | 0 | 0 | 378 | 350 |  | 0 | 400 | 120 | 0 | 30 | 0 | 0 | 0 | 60 | 0 | 0 | 0 | 0 | 0 | 0 | 0 | 0 | 0 | 0 | 0 | 13 | 25 | 13 | 33 | 20 | 0 | 0 | 120 | 90 | 75 | 0 | 0 | 210 | 0 | 145 | 0 |  | 0 | 0 | 0 | 10 | 82 | 13 | 19 | 35 | 0 | 0 | 100 | 320 | 330 | 199 | 45 | 52 | 23 | 51 | 0 | 20 | 0 | 0 | 0 | 22 | 8 | 25 | 14 | 128 | 172 | 95 | 22 | 1.1 | 60 | 20 | 46 | 49 | 163 | 193 | 63 | 20 | 44 | 82 | 17 | 40 | 10 | 305 | 24 | 11 | 0 | 0 | 0 | 0 | 0 | 0 | 70 | 19.9 | 40 | 70 | 0 | 0 | 8 | 35 | 0 | 2.8 | 85 | 0 | 0 |  | 310 | 0 | 345 | 0 | 0 | 0 | 0 | 0 | 0 | 0 | 0 | 179 | 19 | 32 | 0 | 0 | 55 | 0 | 0 | 0 | 6 | 8 | 0 | 8 | 0 | 21 | 14 | 8 | 65 | 0 | 274 | 0 | 0 | 205 | 0 | 203 | 0 | 84 | 0 | 89 | 0 | 414 | 0 | 0 | 0 | 16 | 0 | 0 | 1.2 |  | 5840.8 | 2356.2 | 8197 | 4327 | 310 | 2130 | 728 | 339 | 210 | 0 | 128 | 25 | 0 | 103.99
14:00 | 38 | 157 | 0 | 0 | 330 | 0 | 0 | 359 | 347 |  | 0 | 400 | 120 | 0 | 30 | 0 | 0 | 0 | 60 | 0 | 0 | 0 | 0 | 0 | 0 | 0 | 0 | 0 | 0 | 0 | 13 | 25 | 13 | 33 | 20 | 0 | 0 | 120 | 90 | 75 | 0 | 0 | 219 | 0 | 145 | 0 |  | 0 | 0 | 0 | 10 | 86 | 6 | 19 | 36 | 0 | 0 | 100 | 355 | 350 | 205 | 45 | 50 | 23 | 53 | 0 | 35 | 0 | 0 | 0 | 22 | 8 | 33 | 14 | 130 | 172 | 95 | 22 | 1.8 | 60 | 31 | 47 | 49 | 163 | 199 | 61 | 20 | 45 | 84 | 17 | 39 | 10 | 300 | 24 | 11 | 0 | 0 | 0 | 0 | 0 | 0 | 70 | 17.08 | 40 | 70 | 0 | 0 | 8 | 17 | 0 | 2.653 | 88 | 0 | 0 |  | 310 | 0 | 375 | 0 | 0 | 0 | 0 | 0 | 0 | 0 | 0 | 179 | 20 | 32 | 0 | 0 | 55 | 0 | 0 | 0 | 6 | 8 | 0 | 8 | 0 | 21 | 14 | 8 | 65 | 0 | 275 | 0 | 0 | 200 | 0 | 196 | 0 | 86 | 0 | 0 | 0 | 414 | 0 | 0 | 0 | 16 | 0 | 0 | 5.6 |  | 5937.533 | 2293.6 | 8231.133 | 4360 | 310 | 2144 | 710 | 340 | 210 | 0 | 130 | 27.133 | 0 | 103.98
15:00 | 38 | 159 | 0 | 0 | 370 | 0 | 0 | 386 | 346 |  | 0 | 450 | 150 | 0 | 35 | 0 | 0 | 0 | 60 | 0 | 0 | 0 | 0 | 0 | 0 | 0 | 0 | 0 | 0 | 0 | 13 | 25 | 13 | 33 | 20 | 0 | 0 | 121 | 90 | 75 | 0 | 0 | 211 | 0 | 135 | 0 |  | 0 | 0 | 0 | 10 | 90 | 6 | 19 | 22 | 0 | 0 | 100 | 330 | 335 | 186 | 45 | 50 | 23 | 52 | 0 | 35 | 0 | 0 | 0 | 22 | 8 | 33 | 14 | 132 | 175 | 95 | 22 | 1.3 | 60 | 30 | 44 | 49 | 163 | 194 | 62 | 70 | 45 | 85 | 17 | 39 | 10 | 310 | 24 | 11 | 0 | 0 | 0 | 0 | 0 | 0 | 70 | 13.06 | 40 | 98 | 0 | 0 | 8 | 17 | 0 | 3.1 | 88 | 0 | 0 |  | 310 | 0 | 350 | 0 | 0 | 0 | 0 | 0 | 0 | 0 | 0 | 179 | 21 | 16 | 0 | 0 | 55 | 0 | 0 | 0 | 18 | 24 | 0 | 25 | 0 | 21 | 14 | 8 | 65 | 0 | 275 | 0 | 0 | 206 | 0 | 205 | 0 | 93 | 0 | 0 | 0 | 411 | 0 | 0 | 0 | 16 | 0 | 0 | 3.9 |  | 6085.46 | 2315.9 | 8401.36 | 4341 | 310 | 2240 | 806 | 340 | 211 | 0 | 132 | 21.36 | 0 | 103.97
16:00 | 38 | 159 | 0 | 0 | 334 | 0 | 0 | 358 | 320 |  | 0 | 400 | 120 | 0 | 48 | 0 | 0 | 0 | 60 | 0 | 0 | 0 | 0 | 0 | 0 | 0 | 0 | 0 | 0 | 0 | 13 | 25 | 13 | 33 | 24 | 0 | 0 | 121 | 90 | 75 | 0 | 0 | 207 | 0 | 105 | 0 |  | 0 | 0 | 0 | 10 | 91 | 6 | 19 | 29 | 0 | 0 | 100 | 320 | 320 | 193 | 45 | 50 | 23 | 52 | 0 | 35 | 0 | 0 | 0 | 22 | 8 | 33 | 14 | 128 | 187 | 95 | 22 | 0.9 | 60 | 31 | 42 | 49 | 130 | 166 | 63 | 40 | 45 | 76 | 17 | 40 | 10 | 275 | 8 | 11 | 0 | 0 | 0 | 0 | 0 | 0 | 70 | 10.03 | 10 | 110 | 0 | 0 | 8 | 17 | 0 | 1.818 | 88 | 0 | 0 |  | 314 | 0 | 355 | 0 | 0 | 0 | 0 | 0 | 0 | 0 | 0 | 179 | 19 | 16 | 0 | 0 | 55 | 0 | 0 | 33 | 18 | 50 | 19 | 8 | 0 | 21 | 14 | 8 | 65 | 0 | 275 | 0 | 0 | 197 | 0 | 186 | 0 | 95 | 0 | 0 | 0 | 411 | 0 | 0 | 0 | 16 | 0 | 0 | 1.7 |  | 5723.748 | 2355.7 | 8079.448 | 4167 | 314 | 2072 | 781 | 340 | 211 | 52 | 128 | 14.448 | 0 | 103.97
17:00 | 38 | 159 | 0 | 0 | 399 | 0 | 0 | 352 | 300 |  | 0 | 370 | 120 | 0 | 48 | 0 | 0 | 0 | 60 | 0 | 0 | 0 | 0 | 0 | 0 | 0 | 0 | 0 | 0 | 0 | 13 | 25 | 13 | 33 | 24 | 0 | 0 | 121 | 90 | 75 | 0 | 0 | 204 | 0 | 105 | 0 |  | 0 | 0 | 0 | 10 | 97 | 6 | 19 | 30 | 0 | 0 | 100 | 310 | 315 | 184 | 45 | 50 | 23 | 10 | 0 | 10 | 0 | 0 | 0 | 22 | 8 | 33 | 14 | 112 | 188 | 95 | 22 | 0.1 | 60 | 31 | 5 | 5 | 100 | 160 | 63 | 10 | 45 | 73 | 17 | 15 | 0 | 300 | 8 | 11 | 0 | 0 | 0 | 0 | 0 | 0 | 70 | 1.87 | 10 | 70 | 0 | 0 | 8 | 17 | 0 | 0.231 | 88 | 0 | 0 |  | 308 | 0 | 335 | 0 | 0 | 0 | 0 | 0 | 6 | 10 | 0 | 179 | 17 | 16 | 0 | 0 | 55 | 0 | 0 | 33 | 18 | 50 | 24 | 8 | 0 | 22 | 14 | 8 | 66 | 0 | 275 | 0 | 0 | 196 | 0 | 153 | 0 | 96 | 0 | 0 | 21 | 405 | 0 | 0 | 0 | 16 | 0 | 0 | 0.48 |  | 5420.201 | 2331.48 | 7751.681 | 4137 | 308 | 1799 | 747 | 341 | 211 | 94 | 112 | 2.681 | 0 | 103.97
18:00 | 38 | 158 | 0 | 0 | 290 | 0 | 0 | 355 | 290 |  | 0 | 420 | 150 | 10 | 48 | 20 | 0 | 0 | 40 | 0 | 15 | 7 | 80 | 9 | 72 | 0 | 6 | 35 | 55 | 35 | 13 | 25 | 13 | 33 | 24 | 14 | 0 | 121 | 90 | 75 | 0 | 0 | 200 | 0 | 135 | 0 |  | 0 | 0 | 79 | 10 | 97 | 14 | 19 | 37 | 0 | 0 | 100 | 310 | 310 | 172 | 45 | 50 | 23 | 10 | 0 | 10 | 0 | 0 | 4 | 22 | 8 | 33 | 11 | 146 | 186 | 95 | 22 | 0 | 60 | 31 | 5 | 5 | 100 | 178 | 64 | 10 | 46 | 93 | 17 | 38 | 9 | 260 | 24 | 11 | 0 | 76 | 0 | 0 | 41 | 0 | 70 | 0 | 12 | 70 | 10 | 0 | 8 | 17 | 0 | 0 | 88 | 0 | 0 |  | 529 | 0 | 380 | 0 | 18 | 0 | 0 | 0 | 37 | 44 | 16 | 179 | 26 | 48 | 0 | 0 | 55 | 50 | 10 | 33 | 18 | 50 | 31 | 8 | 16 | 21 | 14 | 11 | 66 | 0 | 275 | 0 | 15 | 168 | 0 | 141 | 0 | 95 | 0 | 0 | 0 | 403 | 11 | 0 | 36 | 19 | 101 | 0 | 0 |  | 6032 | 2924 | 8956 | 4077 | 529 | 1844 | 1413 | 341 | 211 | 395 | 146 | 0 | 0 | 103.96
18:30 | 0 | 0 | 0 | 0 | 0 | 0 | 0 | 0 | 0 |  | 0 | 0 | 0 | 0 | 0 | 0 | 0 | 0 | 0 | 0 | 0 | 0 | 0 | 0 | 0 | 0 | 0 | 0 | 0 | 0 | 0 | 0 | 0 | 0 | 0 | 0 | 0 | 0 | 0 | 0 | 0 | 0 | 0 | 0 | 0 | 0 |  | 0 | 0 | 0 | 0 | 0 | 0 | 0 | 0 | 0 | 0 | 0 | 0 | 0 | 0 | 0 | 0 | 0 | 0 | 0 | 0 | 0 | 0 | 0 | 0 | 0 | 0 | 0 | 0 | 0 | 0 | 0 | 0 | 0 | 0 | 0 | 0 | 0 | 0 | 0 | 0 | 0 | 0 | 0 | 0 | 0 | 0 | 0 | 0 | 0 | 0 | 0 | 0 | 0 | 0 | 0 | 0 | 0 | 0 | 0 | 0 | 0 | 0 | 0 | 0 | 0 | 0 | 0 |  | 0 | 0 | 0 | 0 | 0 | 0 | 0 | 0 | 0 | 0 | 0 | 0 | 0 | 0 | 0 | 0 | 0 | 0 | 0 | 0 | 0 | 0 | 0 | 0 | 0 | 0 | 0 | 0 | 0 | 0 | 0 | 0 | 0 | 0 | 0 | 0 | 0 | 0 | 0 | 0 | 0 | 0 | 0 | 0 | 0 | 0 | 0 | 0 | 0 |  | 0 | 0 | 0 | 0 | 0 | 0 | 0 | 0 | 0 | 0 | 0 | 0 | 0 | 0
19:00 | 38 | 159 | 0 | 0 | 300 | 0 | 0 | 347 | 300 |  | 0 | 420 | 150 | 0 | 48 | 55 | 0 | 0 | 0 | 0 | 7 | 7 | 65 | 0 | 72 | 0 | 6 | 35 | 55 | 35 | 19 | 25 | 18 | 33 | 24 | 39 | 0 | 121 | 90 | 75 | 0 | 3 | 203 | 0 | 135 | 0 |  | 0 | 0 | 85 | 10 | 97 | 50 | 19 | 39 | 0 | 0 | 100 | 315 | 320 | 190 | 45 | 50 | 23 | 52 | 0 | 30 | 0 | 0 | 0 | 22 | 8 | 33 | 11 | 150 | 193 | 95 | 22 | 0 | 60 | 31 | 53 | 42 | 163 | 192 | 65 | 10 | 46 | 123 | 17 | 41 | 9 | 265 | 24 | 11 | 0 | 195 | 0 | 0 | 100 | 0 | 70 | 0 | 50 | 112 | 10 | 0 | 70 | 30 | 0 | 0 | 138 | 0 | 0 |  | 889 | 0 | 335 | 0 | 49 | 0 | 0 | 0 | 38 | 74 | 40 | 179 | 28 | 64 | 0 | 0 | 55 | 50 | 29 | 82 | 18 | 50 | 45 | 8 | 31 | 22 | 14 | 11 | 66 | 0 | 275 | 0 | 15 | 180 | 0 | 183 | 0 | 95 | 0 | 0 | 0 | 422 | 53 | 0 | 35 | 50 | 106 | 0 | 0 |  | 6770 | 3591 | 10361 | 4148 | 889 | 2096 | 2012 | 341 | 211 | 514 | 150 | 0 | 0 | 103.96
19:30 | 38 | 158 | 0 | 0 | 300 | 0 | 0 | 380 | 339 |  | 0 | 450 | 150 | 0 | 48 | 15 | 0 | 0 | 0 | 0 | 7 | 0 | 16 | 0 | 72 | 0 | 0 | 17 | 17 | 35 | 19 | 25 | 28 | 33 | 33 | 8 | 0 | 119 | 90 | 75 | 0 | 8 | 219 | 0 | 143 | 0 |  | 0 | 0 | 85 | 10 | 97 | 50 | 19 | 39 | 0 | 0 | 100 | 355 | 355 | 205 | 45 | 50 | 23 | 52 | 0 | 35 | 0 | 0 | 0 | 22 | 8 | 33 | 11 | 152 | 194 | 95 | 22 | 0 | 60 | 31 | 53 | 49 | 163 | 208 | 65 | 76 | 46 | 126 | 17 | 43 | 9 | 330 | 24 | 11 | 0 | 95 | 0 | 0 | 100 | 0 | 70 | 0 | 50 | 140 | 10 | 0 | 115 | 88 | 0 | 0 | 143 | 0 | 0 |  | 891 | 0 | 392 | 0 | 49 | 0 | 0 | 0 | 34 | 62 | 40 | 179 | 28 | 64 | 0 | 0 | 55 | 40 | 0 | 82 | 18 | 50 | 45 | 8 | 30 | 22 | 14 | 11 | 66 | 0 | 275 | 0 | 0 | 197 | 0 | 202 | 0 | 96 | 0 | 0 | 0 | 410 | 53 | 0 | 35 | 51 | 107 | 0 | 0 |  | 7021 | 3606 | 10627 | 4426 | 891 | 2299 | 1915 | 341 | 209 | 394 | 152 | 0 | 0 | 103.96
20:00 | 38 | 159 | 0 | 0 | 320 | 0 | 0 | 386 | 350 |  | 0 | 450 | 150 | 0 | 48 | 15 | 0 | 0 | 0 | 0 | 7 | 0 | 16 | 0 | 72 | 0 | 0 | 17 | 17 | 35 | 19 | 25 | 28 | 33 | 33 | 8 | 0 | 119 | 90 | 75 | 0 | 8 | 218 | 0 | 142 | 0 |  | 0 | 0 | 85 | 10 | 97 | 50 | 19 | 39 | 0 | 0 | 130 | 345 | 345 | 215 | 62 | 50 | 23 | 55 | 0 | 35 | 0 | 0 | 0 | 22 | 8 | 33 | 11 | 152 | 191 | 95 | 22 | 0 | 60 | 31 | 50 | 49 | 163 | 200 | 64 | 76 | 46 | 122 | 17 | 42 | 9 | 310 | 24 | 11 | 0 | 95 | 0 | 0 | 100 | 0 | 76 | 0 | 50 | 145 | 10 | 0 | 115 | 88 | 0 | 0 | 143 | 0 | 0 |  | 890 | 0 | 375 | 0 | 49 | 0 | 0 | 0 | 33 | 62 | 40 | 179 | 30 | 64 | 0 | 0 | 55 | 25 | 0 | 82 | 18 | 50 | 47 | 24 | 30 | 22 | 14 | 11 | 66 | 0 | 275 | 0 | 0 | 203 | 0 | 206 | 0 | 95 | 0 | 0 | 0 | 412 | 53 | 0 | 35 | 51 | 107 | 0 | 0 |  | 7068 | 3603 | 10671 | 4448 | 890 | 2309 | 1942 | 341 | 209 | 380 | 152 | 0 | 0 | 103.96
21:00 | 38 | 159 | 0 | 0 | 360 | 0 | 0 | 375 | 353 |  | 0 | 450 | 150 | 0 | 48 | 15 | 0 | 0 | 0 | 0 | 7 | 0 | 16 | 0 | 72 | 0 | 0 | 17 | 17 | 35 | 19 | 25 | 28 | 33 | 33 | 8 | 0 | 118 | 90 | 75 | 0 | 8 | 206 | 0 | 134 | 0 |  | 0 | 0 | 85 | 10 | 97 | 50 | 19 | 39 | 0 | 0 | 130 | 320 | 320 | 216 | 83 | 51 | 23 | 55 | 0 | 35 | 0 | 0 | 0 | 22 | 11 | 33 | 11 | 154 | 192 | 95 | 22 | 0 | 60 | 31 | 47 | 49 | 163 | 190 | 65 | 76 | 46 | 121 | 17 | 43 | 9 | 315 | 8 | 11 | 0 | 95 | 0 | 0 | 100 | 0 | 100 | 0 | 50 | 196 | 10 | 0 | 115 | 88 | 0 | 0 | 142 | 0 | 0 |  | 890 | 0 | 345 | 0 | 49 | 0 | 0 | 0 | 19 | 58 | 40 | 179 | 30 | 64 | 0 | 0 | 55 | 25 | 0 | 83 | 18 | 50 | 46 | 52 | 29 | 22 | 14 | 11 | 66 | 0 | 275 | 17 | 0 | 200 | 0 | 203 | 0 | 96 | 0 | 0 | 0 | 423 | 53 | 0 | 36 | 67 | 98 | 0 | 0 |  | 7109 | 3613 | 10722 | 4351 | 890 | 2348 | 2052 | 341 | 208 | 378 | 154 | 0 | 0 | 103.95
22:00 | 38 | 159 | 0 | 0 | 370 | 0 | 0 | 361 | 354 |  | 0 | 0 | 150 | 0 | 48 | 15 | 0 | 0 | 0 | 0 | 7 | 0 | 16 | 0 | 72 | 0 | 0 | 17 | 17 | 35 | 19 | 25 | 28 | 33 | 33 | 8 | 0 | 119 | 90 | 75 | 0 | 8 | 211 | 0 | 104 | 0 |  | 0 | 0 | 85 | 10 | 97 | 50 | 19 | 42 | 0 | 0 | 130 | 330 | 330 | 217 | 83 | 50 | 23 | 54 | 0 | 35 | 0 | 0 | 0 | 22 | 11 | 33 | 11 | 152 | 192 | 95 | 22 | 0 | 60 | 30 | 44 | 49 | 163 | 194 | 65 | 76 | 46 | 82 | 17 | 42 | 9 | 310 | 8 | 11 | 0 | 95 | 0 | 0 | 100 | 0 | 106 | 0 | 50 | 200 | 10 | 0 | 115 | 88 | 0 | 0 | 142 | 0 | 0 |  | 891 | 0 | 355 | 0 | 49 | 0 | 0 | 0 | 19 | 54 | 40 | 179 | 30 | 64 | 0 | 0 | 60 | 25 | 0 | 83 | 18 | 50 | 46 | 52 | 29 | 22 | 14 | 11 | 66 | 0 | 275 | 16 | 0 | 196 | 0 | 190 | 0 | 80 | 0 | 0 | 0 | 405 | 53 | 0 | 36 | 67 | 107 | 0 | 0 |  | 6617 | 3582 | 10199 | 4304 | 891 | 1858 | 2071 | 341 | 209 | 373 | 152 | 0 | 0 | 103.95
23:00 | 38 | 158 | 0 | 0 | 370 | 0 | 0 | 350 | 355 |  | 0 | 0 | 150 | 0 | 70 | 10 | 0 | 0 | 0 | 0 | 30 | 0 | 10 | 0 | 72 | 0 | 0 | 53 | 55 | 55 | 19 | 25 | 28 | 33 | 33 | 0 | 0 | 119 | 90 | 75 | 0 | 0 | 203 | 0 | 135 | 0 |  | 0 | 0 | 51 | 10 | 97 | 50 | 19 | 42 | 0 | 0 | 100 | 310 | 290 | 217 | 83 | 50 | 23 | 55 | 0 | 35 | 0 | 0 | 0 | 22 | 11 | 33 | 11 | 150 | 194 | 95 | 22 | 0 | 60 | 30 | 39 | 49 | 100 | 192 | 66 | 76 | 46 | 110 | 17 | 42 | 9 | 275 | 24 | 11 | 0 | 45 | 0 | 0 | 182 | 0 | 123 | 0 | 80 | 200 | 10 | 0 | 115 | 88 | 0 | 0 | 177 | 0 | 0 |  | 890 | 0 | 320 | 0 | 115 | 0 | 0 | 0 | 19 | 50 | 24 | 178 | 29 | 48 | 0 | 0 | 60 | 0 | 0 | 83 | 18 | 50 | 0 | 52 | 0 | 22 | 14 | 11 | 66 | 0 | 276 | 16 | 0 | 191 | 0 | 188 | 0 | 97 | 0 | 0 | 0 | 395 | 105 | 0 | 65 | 68 | 107 | 0 | 0 |  | 6672 | 3557 | 10229 | 4227 | 890 | 1763 | 2419 | 342 | 209 | 229 | 150 | 0 | 0 | 103.95
24:00 | 38 | 159 | 0 | 0 | 370 | 0 | 0 | 345 | 354 |  | 0 | 0 | 150 | 0 | 97 | 42 | 0 | 0 | 0 | 0 | 100 | 0 | 0 | 0 | 72 | 0 | 0 | 53 | 55 | 55 | 19 | 25 | 28 | 33 | 33 | 0 | 0 | 119 | 90 | 75 | 0 | 0 | 205 | 0 | 135 | 0 |  | 0 | 0 | 0 | 10 | 97 | 50 | 19 | 42 | 0 | 0 | 100 | 310 | 290 | 217 | 83 | 51 | 23 | 55 | 0 | 35 | 0 | 0 | 0 | 22 | 11 | 33 | 11 | 146 | 203 | 95 | 22 | 0 | 60 | 31 | 39 | 49 | 100 | 190 | 66 | 75 | 46 | 109 | 17 | 42 | 9 | 280 | 24 | 11 | 0 | 0 | 0 | 0 | 120 | 0 | 0 | 0 | 80 | 199 | 0 | 0 | 115 | 88 | 0 | 0 | 179 | 0 | 0 |  | 891 | 0 | 320 | 0 | 115 | 0 | 0 | 0 | 19 | 50 | 24 | 172 | 29 | 32 | 0 | 0 | 60 | 0 | 0 | 25 | 18 | 50 | 0 | 52 | 0 | 22 | 14 | 11 | 66 | 0 | 275 | 16 | 0 | 185 | 0 | 149 | 0 | 97 | 0 | 0 | 0 | 405 | 105 | 0 | 94 | 67 | 107 | 0 | 0 |  | 6506 | 3470 | 9976 | 4182 | 891 | 1776 | 2321 | 341 | 209 | 110 | 146 | 0 | 0 | 0
KWH | 558000 | 4086600 | 0 | 0 | 8022382 | 0 | 0 | 8784280 | 7993000 |  | 0 | 8390250 | 3362851 | 21120 | 1320552 | 212879 | 0 | 0 | 724000 | 0 | 202560 | 44064 | 248640 | 15448 | 571200 | 0 | 43584 | 291240 | 225084 | 287147 | 390960 | 600000 | 496800 | 810000 | 731600 | 96948 | 0 | 2646398 | 2160000 | 1800000 | 0 | 36425 | 4930669 | 0 | 3198090 | 0 |  | 0 | 0 | 453932 | 368280 | 2090880 | 384000 | 451536 | 830880 | 0 | 0 | 2494482 | 7915000 | 7669000 | 4748000 | 903272 | 1193560 | 535752 | 1169280 | 0 | 700058 | 0 | 0 | 7085 | 515988 | 208800 | 689900 | 352850 | 3143040 | 4215360 | 1992000 | 438768 | 7900 | 1428000 | 562200 | 760800 | 938376 | 3432457 | 4391000 | 1515552 | 1115520 | 933840 | 2376000 | 436000 | 833700 | 226620 | 7459000 | 550584 | 264000 | 0 | 712581 | 0 | 0 | 1024800 | 0 | 712581 | 137565 | 1197120 | 2602080 | 70254 | 0 | 1194000 | 737124 | 0 | 29760 | 2739927 | 0 | 0 |  | 14063273 | 0 | 8495424 | 0 | 393600 | 0 | 0 | 0 | 211680 | 376064 | 224250 | 4329587 | 509432 | 668928 | 0 | 0 | 1380000 | 178833 | 33940 | 521640 | 250320 | 604419 | 259694 | 446400 | 139445 | 437520 | 321732 | 223956 | 1615854 | 0 | 6684600 | 60000 | 25000 | 4873809 | 0 | 4611764 | 0 | 1816399 | 0 | 196246 | 52354 | 9906309 | 538560 | 0 | 495648 | 728640 | 958080 | 0 | 29583 |  | 145163815 | 66662983 | 211826798 | 102196499 | 14063273 | 48678445 | 27872659 | 8300454 | 4806398 | 2561222 | 3143040 | 204808 | 0
Fuel Cost | 624960 | 4413528 | 0 | 0 | 5936562.68 | 0 | 0 | 6324681.6 | 6074680 |  | 0 | 6712200 | 3026565.9 | 215424 | 14301578.16 | 2184138.54 | 0 | 0 | 905000 | 0 | 2248416 | 447690.24 | 2464022.4 | 161895.04 | 5197920 | 0 | 407946.24 | 2792991.6 | 2147301.36 | 2859984.12 | 293220 | 450000 | 0 | 0 | 0 | 928761.84 | 0 | 688063.48 | 561600 | 2754000 | 0 | 350044.25 | 5177202.45 | 0 | 4061574.3 | 0 |  | 0 | 0 | 4761746.68 | 3789601.2 | 19884268.8 | 3594240 | 415413.12 | 2309846.4 | 0 | 0 | 2619206.1 | 5857100 | 6441960 | 4368160 | 885206.56 | 1587434.8 | 439316.64 | 1204358.4 | 0 | 1001082.94 | 0 | 0 | 66599 | 526307.76 | 156600 | 1303911 | 264637.5 | 21686976 | 3456595.2 | 18943920 | 447543.36 | 129560 | 1942080 | 764592 | 1034688 | 1172970 | 4256246.68 | 4039720 | 2258172.48 | 1963315.2 | 1036562.4 | 3611520 | 693240 | 975429 | 532557 | 5295890 | 412938 | 200640 | 0 | 7460723.07 | 0 | 0 | 9858576 | 0 | 7189942.29 | 1587500.1 | 11157158.4 | 24407510.4 | 658279.98 | 0 | 10471380 | 6567774.84 | 0 | 0 | 25262126.94 | 0 | 0 |  | 37970837.1 | 0 | 6626430.72 | 0 | 3794304 | 0 | 0 | 0 | 2455488 | 4926438.4 | 2217832.5 | 3463669.6 | 789619.6 | 7184286.72 | 0 | 0 | 2594400 | 1992199.62 | 415765 | 5164236 | 2595818.4 | 7077746.49 | 3129312.7 | 4446144 | 1373533.25 | 481272 | 530857.8 | 169534.692 | 10292989.98 | 0 | 27340014 | 2007000 | 705750 | 4288951.92 | 0 | 4288940.52 | 0 | 2888074.41 | 0 | 172696.48 | 773792.12 | 7231605.57 | 5094777.6 | 0 | 4550048.64 | 6492182.4 | 8948467.2 | 0 | 0 |  | 325665076.44 | 184475017.432 | 510140093.872 | 94352440.922 | 37970837.1 | 46376461.96 | 238984366.16 | 37633003.98 | 1249663.48 | 30169284.17 | 21686976 | 1717060.1 | 0
Yesterday Day Peak | 38 | 157 | 0 | 0 | 300 | 0 | 0 | 384 | 330 |  | 0 | 370 | 120 | 0 | 48 | 0 | 0 | 0 | 60 | 0 | 0 | 5 | 0 | 0 | 0 | 0 | 0 | 0 | 0 | 0 | 19 | 25 | 7 | 33 | 20 | 0 | 0 | 118 | 90 | 75 | 0 | 0 | 221 | 0 | 145 | 0 |  | 0 | 0 | 0 | 20 | 64 | 15 | 19 | 25 | 0 | 0 | 100 | 340 | 340 | 203 | 16 | 50 | 23 | 52 | 0 | 15 | 0 | 0 | 0 | 22 | 5 | 25 | 14 | 120 | 173 | 91 | 22 | 2.3 | 60 | 20 | 37 | 49 | 163 | 204 | 63 | 10 | 44 | 82 | 17 | 38 | 9 | 320 | 24 | 11 | 0 | 0 | 0 | 0 | 0 | 0 | 60 | 19.6 | 40 | 52 | 0 | 0 | 8 | 70 | 0 | 4 | 85 | 0 | 0 |  | 311 | 0 | 355 | 0 | 0 | 0 | 0 | 0 | 0 | 0 | 0 | 179 | 16 | 32 | 0 | 0 | 55 | 0 | 0 | 0 | 6 | 8 | 0 | 22 | 0 | 18 | 14 | 8 | 66 | 0 | 275 | 0 | 0 | 206 | 0 | 206 | 0 | 73 | 0 | 4 | 0 | 418 | 0 | 0 | 0 | 16 | 0 | 0 | 4.3 |  | 8103.2 | DayPeak
Yesterday Evening Peak | 38 | 159 | 0 | 0 | 360 | 0 | 0 | 375 | 353 | 0 | 0 | 450 | 150 | 0 | 48 | 15 | 0 | 0 | 0 | 0 | 7 | 0 | 16 | 0 | 72 | 0 | 0 | 17 | 17 | 35 | 19 | 25 | 28 | 33 | 33 | 8 | 0 | 118 | 90 | 75 | 0 | 8 | 206 | 0 | 134 | 0 | 0 | 0 | 0 | 85 | 10 | 97 | 50 | 19 | 39 | 0 | 0 | 130 | 320 | 320 | 216 | 83 | 51 | 23 | 55 | 0 | 35 | 0 | 0 | 0 | 22 | 11 | 33 | 11 | 154 | 192 | 95 | 22 | 0 | 60 | 31 | 47 | 49 | 163 | 190 | 65 | 76 | 46 | 121 | 17 | 43 | 9 | 315 | 8 | 11 | 0 | 95 | 0 | 0 | 100 | 0 | 100 | 0 | 50 | 196 | 10 | 0 | 115 | 88 | 0 | 0 | 142 | 0 | 0 |  | 890 | 0 | 345 | 0 | 49 | 0 | 0 | 0 | 19 | 58 | 40 | 179 | 30 | 64 | 0 | 0 | 55 | 25 | 0 | 83 | 18 | 50 | 46 | 52 | 29 | 22 | 14 | 11 | 66 | 0 | 275 | 17 | 0 | 200 | 0 | 203 | 0 | 96 | 0 | 0 | 0 | 423 | 53 | 0 | 36 | 67 | 98 | 0 | 0 |  | 10722 | EvPeak
Forecast for Evening | 38 | 210 | 0 | 0 | 350 | 0 | 0 | 412 | 350 | 0 | 0 | 0 | 150 | 100 | 100 | 55 | 0 | 0 | 0 | 0 | 100 | 100 | 149 | 100 | 70 | 0 | 46 | 54 | 55 | 55 | 22 | 25 | 32 | 33 | 33 | 43 | 0 | 121 | 90 | 75 | 0 | 25 | 210 | 0 | 140 | 0 | 0 | 0 | 0 | 85 | 100 | 97 | 50 | 22 | 40 | 0 | 0 | 135 | 360 | 360 | 225 | 83 | 51 | 33 | 55 | 0 | 43 | 0 | 50 | 52 | 22 | 11 | 33 | 20 | 167 | 201 | 95 | 22 | 0 | 60 | 30 | 51 | 50 | 163 | 210 | 68 | 82 | 47 | 130 | 18 | 43 | 10 | 335 | 24 | 11 | 200 | 300 | 300 | 100 | 200 | 100 | 149 | 0 | 100 | 200 | 150 | 0 | 115 | 100 | 100 | 0 | 260 | 54 | 113 |  | 895 | 30 | 410 | 0 | 115 | 200 | 0 | 0 | 45 | 75 | 40 | 182 | 33 | 110 | 30 | 0 | 60 | 50 | 45 | 91 | 18 | 50 | 46 | 52 | 35 | 22 | 20 | 11 | 70 | 0 | 280 | 16 | 17 | 214 | 0 | 210 | 0 | 95 | 100 | 0 | 0 | 400 | 105 | 200 | 113 | 100 | 113 | 0
Forecast for Day | 38 | 210 | 0 | 0 | 320 | 0 | 0 | 370 | 350 | 0 | 0 | 0 | 150 | 100 | 100 | 55 | 0 | 0 | 0 | 0 | 100 | 100 | 149 | 100 | 70 | 0 | 46 | 54 | 55 | 55 | 22 | 25 | 32 | 33 | 33 | 43 | 0 | 121 | 90 | 75 | 0 | 25 | 210 | 0 | 140 | 0 | 0 | 0 | 0 | 85 | 100 | 97 | 50 | 22 | 11 | 0 | 0 | 135 | 360 | 360 | 200 | 83 | 51 | 33 | 55 | 0 | 43 | 0 | 0 | 52 | 22 | 11 | 33 | 20 | 117 | 202 | 95 | 22 | 1.6 | 60 | 30 | 51 | 50 | 163 | 210 | 68 | 0 | 47 | 110 | 18 | 43 | 10 | 335 | 24 | 11 | 0 | 200 | 200 | 0 | 200 | 0 | 149 | 20 | 100 | 200 | 150 | 0 | 115 | 100 | 0 | 4.4 | 230 | 54 | 113 |  | 895 | 0 | 410 | 0 | 115 | 200 | 0 | 0 | 0 | 0 | 40 | 178 | 33 | 70 | 0 | 0 | 60 | 0 | 0 | 80 | 18 | 50 | 46 | 52 | 0 | 22 | 20 | 11 | 70 | 0 | 280 | 0 | 0 | 214 | 0 | 200 | 0 | 95 | 80 | 0 | 0 | 400 | 105 | 100 | 113 | 100 | 113 | 0 | 8
Generation at 08:00(Today) | 38 | 159 | 0 | 0 | 370 | 0 | 0 | 345 | 343 | 0 | 0 | 0 | 150 | 0 | 60 | 0 | 0 | 0 | 0 | 0 | 0 | 0 | 0 | 0 | 8 | 0 | 0 | 0 | 0 | 0 | 19 | 25 | 28 | 33 | 33 | 0 | 0 | 121 | 90 | 75 | 0 | 0 | 207 | 0 | 104 | 0 | 0 | 0 | 0 | 0 | 10 | 84 | 0 | 19 | 11 | 0 | 0 | 100 | 275 | 285 | 193 | 83 | 50 | 23 | 55 | 0 | 35 | 0 | 0 | 0 | 19 | 0 | 33 | 14 | 104 | 202 | 58 | 22 | 0.6 | 60 | 30 | 39 | 46 | 100 | 193 | 65 | 0 | 45 | 77 | 17 | 40 | 9 | 280 | 24 | 8 | 0 | 0 | 0 | 0 | 0 | 0 | 125 | 6.6 | 20 | 34 | 0 | 0 | 0 | 0 | 0 | 1.7 | 180 | 0 | 0 | 0 | 884 | 0 | 330 | 0 | 0 | 0 | 0 | 0 | 0 | 0 | 0 | 178 | 15 | 16 | 0 | 0 | 60 | 0 | 0 | 0 | 0 | 0 | 0 | 0 | 0 | 22 | 14 | 8 | 68 | 0 | 275 | 0 | 0 | 162 | 0 | 149 | 0 | 40 | 0 | 0 | 0 | 369 | 17 | 0 | 0 | 0 | 0 | 0 | 1.1 | 0
199
| Minimum Generation |  | 7221.3 | 8:00
| Highest Generation |  | 10722 | 21:00
| Day Peak Generation |  | 8103.2 | 12:00
| Evening Peak Generation |  | 10722 | 21:00
| HVDC Max Flow |  | 891 | 19:30
| HVDC EvPeak Flow |  | 890 | 21:00
| Load factor L.F |  | 82.32%

## P1
|  |  | POWER GRID COMPANY OF BANGLADESH LTD. |  |  |  | Revised
|  |  | NATIONAL LOAD DESPATCH CENTER |  |  |  |  | QF-LDC-08
|  |  | DAILY REPORT |  |  |  |  | Page -1
[6 empty] | Reporting Date : | 2019-10-05
Till now the maximum generation is : - |  |  | 12893 MW | 21:00 | Hrs on | 2019-05-29
The Summary of Yesterday's |  | 2019-10-04 | Generation & Demand |  | Today's Actual Min Gen. & Probable Gen. & Demand
Day Peak Generation : |  | 8103.2 | MW Hour : | 12:00 | Min. Gen. at | 7:00 | 7730.3 | MW
Evening Peak Generation : |  | 10722 | MW Hour : | 21:00 | Available Max Generation : |  | 14326 | MW
E.P. Demand (at gen end) : |  | 10722 | MW Hour : | 21:00 | Max Demand (Evening) : |  | 11500 | MW
Maximum Generation : |  | 10722 | MW Hour : | 21:00 | Reserve(Generation end) |  | 2826 | MW
Total Gen. (MKWH) : |  | 211.8268 | System Load Factor : | 82.32% | Load Shed : |  | 0 | MW
EXPORT / IMPORT THROUGH EAST-WEST INTERCONNECTOR
Export from East grid to West grid :- Maximum |  |  | 6 | MW at | 14:00 | Energy |  | MKWHR.
Import from West grid to East grid :- Maximum |  |  | - | MW at | - | Energy | - | MKWHR.
| Water Level of Kaptai Lake at 6:00 A M on |  | 2019-10-05
Actual : | 103.83 | Ft.(MSL) , | Rule curve : | 106.36 | Ft.( MSL )
Gas Consumed : | Total = | 1228.73 | MMCFD. | Oil Consumed (PDB) :
[6 empty] | HSD : |  | Liter
[6 empty] | FO : |  | Liter
Cost of the Consumed Fuel (PDB+Pvt) : |  | Gas : | 140728902.882
|  | Coal : | 37633003.98 | Oil : | 269153650.33 | Total : | 447515557.192
Load Shedding & Other Information
Area | Yesterday |  |  |  | Today
|  |  | Estimated Demand (S/S end) |  | Estimated Shedding (S/S end) |  | Rates of Shedding
| MW |  | MW |  |  | MW | (On Estimated Demand)
Dhaka | 0 | 0:00 | 4092.8395 |  |  | 0 | 0%
Chittagong Area | 0 | 0:00 | 1392.8425 |  |  | 0 | 0%
Khulna Area | 0 | 0:00 | 1248.1279 |  |  | 0 | 0%
Rajshahi Area | 0 | 0:00 | 1127.8553 |  |  | 0 | 0%
) | 0 | 0:00 | 1019.1898 |  |  | 0 | 0%
Mymensingh Area | 0 | 0:00 | 822.4528 |  |  | 0 | 0%
Sylhet Area | 0 | 0:00 | 458.5233 |  |  | 0 | 0%
Barisal Area | 0 | 0:00 | 211.7237 |  |  | 0 | 0%
Rangpur Area | 0 | 0:00 | 634.3229 |  |  | 0 | 0%
Total | 0 |  | 11007.8777 |  |  | 0
Information of the Generating Units under shut down.
| Planned Shut- Down |  |  | Forced Shut- Down
|  |  |  | 1) Barapukuria ST: Unit- 2. | 7) Ghorasal Unit-1,4 & 5
|  |  |  | 2) Khulna ST 110 MW | 8) Chattogram TPP-2
|  |  |  | 3) Sikalbaha ST 60 MW | 9)Sirajganj Unit-3
4) Siddhirganj ST
5) Ashuganj #3,4
6) Baghabari 100 MW,
Additional Information of Machines, lines, Interruption / Forced Load shed etc.
|  | Description |  |  | Comments on Power Interruption
a) Dohazari-Cox's Bazar 132 kV Ckt-1 tripped at 10:19 from both ends showing distance at R-phase of |  |  |  |  | About 11 MW power interruption occurred under Matarbari S/S area
Dohazari end and distance E/F at Cox's Bazar end and was switched on at 10:42. |  |  |  |  | from 10:19 to 10:42.
b) Rangamati-Khagrachori 132 kV Ckt-1 was under shut down from 09:30 to 13:00 for annual maint.(A/M).
c) Kaliakoir-Tangail 132 kV Ckt-1 was under shut down from 10:18 to 11:15 for D/W.
d) Saidpur 132/33 kV T-3 transformer was under shut down from 08:05 to 17:17 for A/M.
e) Natore-Rajshahi 132 kV Ckt-2 was under shut down from 15:42 to 21:41 for replacing of CT at R-phase
of Natore end.
f) AES Meghnaghat 450 MW CCPP tripped at 21:45 for gas pressure low.
g) BSRM-Hathazari 230 kV Ckt was shut down at 06:10(05/10/2019).
h) Ullon-Haripur 132 kV Ckt-2 was under shut down from 06:28(05/10/2019) to 09:52.
i) AES Meghnaghat 450 MW CCPP GT-2 synchronized at 23:52 and was forced shut down at 02:29(05/10/2019).
j) Bagherhat 132/33 kV T-1 transformer tripped at 04:32(05/10/2019) for 33 kV Chandanimahal feeder |  |  |  |  | About 12 MW power interruption occurred under Bagherhat S/S area
fault and was switched on at 04:45. |  |  |  |  | from 04:32(04/10/2019) to 04:45.
k) Bottail 132/33 kV T-1 transformer tripped at 06:12(05/10/2019) for R/H at isolator of Y-phase of 33 kV |  |  |  |  | About 20 MW power interruption occurred under Bottail S/S area
Meherpur feeder and was switched on at 07:34. |  |  |  |  | from 06:12(04/10/2019) to 07:34.

## P2
EVENING PEAK GENERATION AND DAY LONG ENERGY DATA OF POWER STATIONS
| Date : | 2019-10-04 | [5 empty] | Page -2
Sl. |  |  |  |  | Present | Peak | Energy
No. | Name of the Power Stations |  | Producer | Installed Capacity | Capacity | Hour | Generated | Remarks
Generation
|  |  |  | Unit No. X Capacity | MW | MW | MW
1 | Ghorasal TPP (Unit-1&2) |  | PDB | 2*55 | 85 | 38 | 558000 | #1 under maint.
| Ghorasal Repowered CCPP Unit-3 |  | PDB | 1*210 | 170 | 159 | 4086600
| Ghorasal Repowered CCPP Unit-4 |  | PDB | 1*210 | 180 | 0 | 0 | Under maint.
| Ghorasal TPP Unit-5 |  | PDB | 1*210 | 190 | 0 | 0 | Under maint.
2 | Ghorasal 365 MW CCPP Unit-7 |  | PDB | 1*243+1*122 | 365 | 360 | 8022382
3 | Ghorashal 78.5 MW PP(MAX) |  | QRPP | 2*40 | 78 | 0 | 0 | Gas shortage
4 | Ghorashal 108MW PP (Regent) |  | IPP | 34*3.35 | 108 | 0 | 0 | Gas shortage
5 | Haripur GTPP |  | SBU, PDB | 2*32 | 40 | 0 | 0 | Engine problem
6 | Haripur 412 MW CCPP |  | EGCB | 1*273+1*139 | 412 | 375 | 8784280 | FGMO
7 | Haripur 360MW CCPP(HPL) |  | IPP | 1*235+1*125 | 360 | 353 | 7993000
8 | Meghnaghat 450 MW CCPP(MPL) |  | IPP | 2*150+1*150 | 450 | 450 | 8390250
9 | Meghnaghat 100 MW(IEL) |  | QRPP | 12*8.9 | 100 | 0 | 21120 | Reserve
10 | Meghnaghat CCPP(Summit) |  | IPP | 2*110+1*110 | 305 | 150 | 3362851 | Gas shortage
11 | Madanganj 102 PP(Summit) |  | QRPP | 6*17 | 100 | 48 | 1320552 | Low demand
12 | Madanganj-55 MW PP(Summit) |  | (IPP) | 3*17.08+1*11.3 | 55 | 15 | 212879 | Low demand
13 | Keraniganj 100 MW PP (Powerpac) |  | QRPP | 8*13.45 | 100 | 0 | 15448 | Reserve
14 | Narshingdi 22 MW PP (Doreen) |  | SIPP, REB | 8*2.90 | 22 | 19 | 390960
15 | 210 MW Siddhirgonj TPP |  | PDB | 1*210 | 115 | 0 | 0 | Gas shortage
16 | Siddhirgonj 2*120 MW GTPP |  | EGCB | 2*105 | 210 | 0 | 724000 | Gas shortage
17 | Siddhirganj 100 PP(Dutch Bangla) |  | QRPP | 12*8.9 | 100 | 7 | 202560 | Low demand
18 | Siddhirganj 335 MW CCPP |  | EGCB | 1*217+118 | 335 | 0 | 0 | Gas shortage
19 | Gagnagar 102 MW PP (Digital Power) |  | IPP | 12*8.924 | 102 | 0 | 44064 | Reserve
20 | Katpotti 52 MW PP (Sinha) |  | IPP | 7*7.9 | 51 | 0 | 43584
21 | Kamalaghat 54 MW PP(Banco Energy) |  | IPP | 3*18 | 54 | 17 | 291240 | Low demand
22 | Kodda 150MW PP |  | BPDB-RPCL | 9*17.06 | 149 | 16 | 248640 | Low demand
23 | Manikganj 55 MW PP (Northern) |  | IPP | 3*19.3 | 55 | 17 | 225084
24 | Nababganj 55 MW PP (Southern power ) |  | IPP | 3*19.3 | 55 | 35 | 287147 | Low demand
25 | Bosila 108MW PP(CLC) |  | IPP | 12*8.775+1*3.5 | 108 | 72 | 571200
26 | Summit Power,(Madhabdi+Ashulia) |  | SIPP,REB | 3*3.67+4*8.73 | 80 | 53 | 1096800 | Engine problem
27 | Maona 33 MW PP(Summit) |  | SIPP,REB | 4*8.73 | 33 | 33 | 810000
28 | Rupganj 33 MW PP(Summit) |  | SIPP,REB | 4*8.73 | 33 | 33 | 731600
29 | Gazipur 52 MW PP |  | IPP | 6*8.9 | 52 | 8 | 96948 | Low demand
30 | Tongi 80 MW GTPP |  | PDB | 1* 105 | 105 | 0 | 0 | Gas shortage
31 | Kodda 300 MW PP Unit-2 (Summit) |  | IPP | 18*17.076 | 300 | 95 | 712581 | Low demand
32 | Keranigonj 300 MW PP (APR) |  | IPP | 256*1.4 | 300 | 0 | 0 | Reserve
33 | Bramhangoan 100 MW PP (Aggreko) |  | IPP | 100 | 100 | 0 | 0 | Reserve
34 | Aurahati 100MW PP (Aggreko) |  | IPP | 0.85*23+0.95*91 | 100 | 0 | 0 | Reserve
35 | Kodda 149 MW PP Unit-1 (Summit) |  | IPP | 149 | 149 | 100 | 712581 | Low demand
36 | Gazipur 100 MW PP |  | RPCL | 100 MW | 105 | 88 | 737124 | Low demand
| Dhaka area Total |  |  |  | 5811 | 2541 | 50693475
37 | Chattogram TPP-1 |  | PDB | 1*210 | 180 | 75 | 1800000 | Gas shortage
| Chattogram TPP-2 |  | PDB | 1*210 | 180 | 0 | 0 | Gas shortage
38 | Raozan 25 MW PP |  | IPP | 3*8.9 | 25 | 8 | 36425 | Low demand
39 | Teknaf 20MW PP (Solartech) |  | Teknaf Solartech Energy Ltd. | 20 | 20 | 0 | 137565
40 | Patenga 50MW PP (Baraka) |  | IPP | 8*6.98 | 50 | 50 | 384000
41 | Kaptai Hydro: Unit-1,2,3,4, 5 |  | PDB | 2*40+3*50 | 230 | 208 | 4806398
42 | Sikalbaha 225MW |  | PDB | 1*150+1*175 | 225 | 206 | 4930669 | FGMO
43 | Sikalbaha Peaking GT |  | PDB | 1*150 | 150 | 134 | 3198090
44 | Sikalbaha 105 MW PP (Baraka Sikalbaha) |  | IPP | 105 MW | 105 | 0 | 0 | Reserve
45 | Hathazari 100 MW peaking PP |  | PDB | 11*8.9 | 98 | 0 | 0 | Under S/D.
46 | Dohazari -Kalaish 100 MW Peaking |  | PDB | 6*17 | 102 | 85 | 453932
47 | Juldah 100 MW Unit-1 (Acorn) |  | QRPP | 8*13.45 | 100 | 10 | 368280 | Low demand
48 | Juldah 100 MW PP Unit-3 (Acorn) |  | IPP | 0 | 100 | 50 | 1197120 | Low demand
49 | Barabkunda 22 MW PP (Regent) |  | SIPP, PDB | 8*2.90 | 22 | 19 | 451536 | Engine problem
* | Malancha, Ctg. EPZ (United) |  |  | 5*8.73+3*9.34 | 0 | 39 | 830880
50 | Chattogram 108 MW PP (ECPV) |  | IPP | 16*7 | 108 | 97 | 2090880 | Engine problem
51 | Kaptai 7 MW Solar PP |  | PDB | 7.4 MW | 7 | 0 | 29760
52 | Anwara 300 MW PP (United) |  | IPP | 300 MW | 300 | 142 | 2739927 | Low demand
53 | Jodiac Power |  | IPP | 3*18.55+1*3.6 | 54 | 0 | 0 | Reserve
54 | Karnaphuli Power Ltd. |  | IPP | 110 | 110 | 0 | 0 | Reserve
| Chattogram area Total |  |  |  | 2166 | 1123 | 23455462
55 | Ashuganj TPP Unit- 3 |  | APSCL | 1*150 | 135 | 0 | 0 | Gas shortage
| Ashuganj TPP Unit- 4 |  | APSCL | 1*150 | 129 | 0 | 0 | Gas shortage
| Ashuganj TPP Unit- 5 |  | APSCL | 1*150 | 134 | 130 | 2494482
56 | Ashuganj 225 MW CCPP |  | APSCL | 1*142+1*75 | 221 | 216 | 4748000 | FGMO
57 | Ashuganj 450 MW CCPP(North) |  | APSCL | 1*360 | 360 | 320 | 7915000 | FGMO
58 | Ashuganj 450 MW CCPP(South) |  | APSCL | 1*360 | 360 | 320 | 7669000 | FGMO
59 | Ashuganj 50 MW PP |  | APSCL | 14*3.968 | 45 | 23 | 535752 | Engine problem
60 | Ashuganj 55 MW PP (Precision) |  | RPP | 15*4 | 55 | 55 | 1169280
62 | Ashuganj 195MW PP (APSCL-United) |  | IPP | 20*9.73+1*16 | 195 | 83 | 903272 | Gas shortage
63 | Ashuganj 51 MW PP (Midland) |  | IPP | 6*9.34 | 51 | 35 | 700058 | Engine problem
64 | Ashuganj 150MW PP (Midland) |  | IPP | 23*7.015 | 150 | 10 | 70254 | Low demand
66 | Titas 50 MW Peaking PP |  | PDB | 6*8.92 | 52 | 0 | 0 | Reserve
67 | Chandpur 150 MW CCPP |  | PDB | 1*106+1*57 | 163 | 51 | 1193560
68 | Chandpur 200MW (Desh energy) |  | IPP | 0 | 200 | 196 | 2602080
69 | Feni 22MW PP (Doreen) |  | SIPP, PDB | 8*2.90 | 22 | 22 | 515988
70 | Feni 11 MW PP (Doreen) |  | SIPP, REB | 4*2.90 | 11 | 11 | 208800
** | Impoprt (Tripura) |  | Imported power | 0 | 160 | 154 | 3143040
71 | Jangalia 33MW PP (Summit) |  | SIPP, PDB | 4*8.73 | 33 | 33 | 689900
72 | Jangalia 52 MW PP (Lakdanavi) |  | IPP | 6*8.92 | 52 | 0 | 7085 | Reserve
73 | Cumilla 25 MW PP (Summit) |  | SIPP, PDB | 3*3.67+2*6.97 | 25 | 11 | 352850 | Engine problem
74 | Daudkandi 200 MW PP (B.Trac) |  | IPP | 154*1.4 | 200 | 0 | 0 | Reserve
| Cumilla Area Total |  |  |  | 2753 | 1670 | 34918401
75 | RPCL 210MW CCPP |  | IPP | 4*35+1*70 | 202 | 192 | 4215360
76 | Tangail 22 MW PP (Doreen) |  | SIPP, PDB | 8*2.90 | 22 | 22 | 438768
77 | Jamalpur 95 MW PP(Powerpac) |  | IPP | 12*8.924 | 95 | 95 | 1992000
78 | Sarishabari 3 MW Solar Plant |  | IPP | 1*3 | 3 | 0 | 7900
79 | Mymensingh 200 MW PP (United) |  | IPP | 200 | 200 | 100 | 1024800 | Low demand
80 | Jamalpur 115 MW PP (United) |  | IPP | 115 MW | 115 | 115 | 1194000
| Mymensingh Area Total |  |  |  | 637 | 524 | 8872828
81 | Fenchugonj CCPP Phase-1 |  | PDB | 2*32+1*33 | 70 | 60 | 1428000
82 | Fenchugonj CCPP Phase-2 |  | PDB | 2*35+1*35 | 90 | 31 | 562200
83 | Kushiara 163 MW CCPP (KP) |  | IPP | 1*109+1*54 | 163 | 163 | 3432457
84 | Shajibazar 330 MW CCPP |  | PDB | 3*110 | 330 | 190 | 4391000 | ST under S/D
85 | Fenchugonj 51 MW PP (Barakatullah) |  | RPP | 19*2.90 | 51 | 47 | 760800
86 | Fenchuganj 44MW (Energyprima) |  | RPP | 12*3.3+5*2 | 44 | 49 | 938376
87 | Hobiganj 11MW PP Cofidence-E |  | SIPP, REB | 4*2.90 | 11 | 11 | 264000
88 | Shahjibazar GTPP Unit- 8 & 9 |  | PDB | 2*35 | 66 | 65 | 1515552 | FGMO
89 | Shahjibazar 86MW PP (Shahjibazar) |  | RPP | 32*2.90 | 86 | 76 | 1115520
90 | Shahjibazar 50MW PP (EPL) |  | RPP | 27*2.0 | 50 | 46 | 933840
91 | Sylhet 150 MW CCPP |  | PDB | 1*142 | 142 | 121 | 2376000 | FGMO
92 | Sylhet 20 MW GTPP |  | PDB | 1*20 | 20 | 17 | 436000
93 | Sylhet 50MW PP (EPL) |  | RPP | 27*2 | 50 | 43 | 833700 | Engine problem
94 | Shahjahanulla 25 MW PP |  | SIPP, REB | 3*9.34 | 25 | 8 | 550584
95 | Bibiana-II 341 MW CCPP (Summit) |  | IPP | 1*222+1*119 | 341 | 315 | 7459000 | FGMO
96 | Bibiyana-III 400 MW CCPP |  | PDB | 400 MW | 400 | 0 | 0 | Under S/D
97 | Sylhet 10MW PP (Desh) |  | RPP | 6*1.95 | 10 | 9 | 226620
| Sylhet Area Total |  |  |  | 1949 | 1251 | 27223649
98 | Bheramara GTPP Unit-1,2 & 3 |  | PDB | 3*20 | 46 | 0 | 0 | Reserve
** | Bheramara (HVDC ) |  | Imported power | 2*500 | 1000 | 890 | 14063273
99 | Khulna 115 PP MW (KPCL-2) |  | QRPP | 7*17 | 115 | 49 | 393600 | Low demand
100 | Faridpur 50 MW Peaking PP |  | PDB | 8*6.89 | 54 | 19 | 211680
101 | Khulna 225 MW CCPP |  | NWPGCL | 1*150+1*75 | 230 | 0 | 0 | Reserve
102 | Gopalganj 100 MW Peaking PP |  | PDB | 16*6.98 | 109 | 58 | 376064
103 | Bheramara 360 MW CCPP |  | NWPGCL | 1*278+1*132 | 410 | 345 | 8495424 | Frequency control.
104 | Noapara 40 MW PP (Khanjahan Ali) |  | QRPP | 5*8.5 | 40 | 40 | 224250
105 | Noapara 100 MW PP (Bangla Trac) |  | IPP | 70*1.4 | 100 | 0 | 0 | Reserve
106 | Rupsha 105 MW PP (Orion rupsha) |  | IPP | 6*18.445 | 105 | 53 | 538560 | Low demand
107 | Madhumati 100 MW PP |  | IPP | 100 MW | 105 | 67 | 728640 | Low demand
| Khulna Area Total |  |  |  | 2314 | 1521 | 25031491
108 | Barisal 110 MW PP (Summit ) |  | IPP | 7*17.076 | 110 | 64 | 668928 | Low demand
109 | Barisal GT PP Unit-1& 2 |  | PDB | 2*20 | 30 | 0 | 0 | Reserve
110 | Bhola 33 MW PP (Venture) |  | RPP | 1*34.50 | 33 | 30 | 509432
111 | Bhola 225 MW CCPP |  | PDB | 2*63+1*68 | 194 | 179 | 4329587
112 | Bhola 95 MW PP (Aggreko) |  | QRPP | 96*1.10 | 95 | 96 | 1816399
| Barisal Area Total |  |  |  | 462 | 369 | 7324346
113 | Baghabari 71 MW GTPP |  | PDB | 1*71 | 71 | 55 | 1380000
| Baghabari 100 MW GTPP |  | PDB | 1*100 | 100 | 0 | 0 | Under shut down.
114 | Baghabari 50 MW Peaking PP |  | PDB | 6*8.9 | 52 | 25 | 178833
115 | Bera 70 MW Peaking PP |  | PDB | 9*8.29 | 71 | 0 | 33940
116 | Amnura 50 MW PP(Sinha) |  | QRPP | 7*7.79 | 50 | 18 | 250320 | Engine problem
117 | Katakhali 50 MW PP (Northern) |  | QRPP | 6*8.9 | 50 | 50 | 604419
118 | Katakhali 50 MW Peaking PP |  | PDB | 6*8.7 | 50 | 46 | 259694
119 | Sirajgonj Unit-1 225MW |  | NWPGCL | 1*150+1*75 | 210 | 200 | 4873809 | FGMO
120 | Sirajgonj Unit-2 225MW |  | NWPGCL | 1*150+1*75 | 220 | 203 | 4611764 | FGMO
121 | Sirajgonj Unit-3 225MW |  | NWPGCL | 1*141 | 220 | 0 | 196246 | Gas shortage
122 | Sirajgonj 400 MW CCPP Unit-4 |  | SNWPGCL | 1*282+1*132 | 414 | 423 | 9906309
123 | Santahar 50 MW Peaking PP |  | PDB | 6*8.7 | 50 | 29 | 139445
124 | Bogra 22 MW PP (GBB) |  | RPP | 6*4 | 22 | 22 | 437520
125 | Bogura 20 MW PP (Energyprima) |  | RPP | 5*3.3+5*2 | 10 | 14 | 321732
126 | Ullapara 11 MW PP (Summit) |  | SIPP, REB | 4*2.90 | 11 | 11 | 223956
127 | Natore 52 MW PP (Rajlanka) |  | IPP | 6*8.92 | 52 | 52 | 446400
128 | Chapainawabganj 100 MW Peaking PP |  | PDB | 12*8.924 | 104 | 83 | 521640
129 | Baghabari 200 MW PP (Paramount) |  | IPP | 200 MW | 200 | 0 | 0 | Reserve
130 | Bagura 113 MW PP (Confidence) |  | IPP | 113 MW | 113 | 36 | 495648
| Rajshahi Area Total |  |  |  | 2070 | 1267 | 24881675
131 | Barapukuria TPP Unit-1 |  | PDB | 1*125 | 85 | 66 | 1615854
| Barapukuria TPP Unit-2 |  | PDB | 1*125 | 85 | 0 | 0 | Under maint.
132 | Barapukuria 275 MW TPP Unit-3 |  | PDB | 1*275 | 274 | 275 | 6684600
133 | Rangpur 20 MW GTPP |  | PDB | 1*20 | 20 | 17 | 60000
134 | Saidpur 20 MW GTPP |  | PDB | 1*20 | 20 | 0 | 25000
135 | Rangpur 113 MW PP (Confidence) |  | IPP | 113 MW | 113 | 98 | 958080 | Engine problem
136 | Sympa Solar Power 8MW |  | IPP | 8 MW | 8 | 0 | 29583
| Rangpur Area Total |  |  |  | 605 | 456 | 9373117
| Total |  |  |  | 18767 | 10722 | 211774444
| Eastern Grid Total |  |  |  | 13316 | 7109 | 145163815
| Western Grid Total |  |  |  | 5451 | 3613 | 66610629
| National Grid Total |  |  |  | 18767 | 10722 | 211774444
*Data collected from respective power station over telephone.
Executive Engineer
Network Operation Division
Page- 3
*Data collected from respective power station over telephone.
Executive Engineer
Network Operation Division
Page- 3

## P3
MAXIMUM LOAD SERVED BY DIFFERENT GRID SUB-STATIONS
QF-LDC-09
Date: | 2019-10-04
(a) ENTIRE EASTERN GRID : |  | 7080 | MW | (b) ENTIRE WESTERN GRID : |  | 3174 | MW
i) Dhaka area |  | 3562 | MW | i) Khulna area |  | 1225 | MW
ii) Chittagong area |  | 1047 | MW | ii) Rajshahi area |  | 996 | MW
iii) Comilla area |  | 1089 | MW | iii) Barisal area |  | 299 | MW
iv) Mymensingh area |  | 909 | MW | iv) Rangpur area |  | 654 | MW
v) Sylhet area |  | 473 | MW
| SYSTEM TOTAL DEMAND ( a + b ) = |  | 10254 | MW
MAXIMUM LOAD SERVED BY DIFFERENT SUB-STATIONS
Sub-station | Load (MW) | Hour | Sub-station | Load (MW) | Hour | Sub-station | Load (MW) | Hour
Siddhirganj | 96 | 200 | Sherpur | 96 | 1900 | Jhenida | 90 | 1830
Munsiganj | 113 | 2000 | Srimongal | 37 | 1830 | Bottail | 92 | 1830
Sonargaon | 68 | 100 | Shahjibazar | 115 | 2100 | G.K Project | 41 | 2000
Shyampur | 192 | 100 | Fenchuganj | 40 | 1830 | Faridpur | 160 | 2100
Bhulta | 167 | 200 | Kulawara | 45 | 1830 | Madaripur | 89 | 2200
Madanganj | 47 | 100 | Sylhet | 126 | 2000 | Sariatpur | 58 | 2000
Shitalakhya | 87 | 100 | Chatak | 31 | 1900 | Gopalganj | 57 | 1930
Rahim steel | 11 | 1200 | Sunamganj | 39 | 1930 | Bagerhat | 70 | 2000
Matuail | 80 | 100 | Biani Bazar | 48 | 1930 | Mongla | 28 | 100
Ghorasal | 71 | 2000 | Comilla (S) | 154 | 2100 | Satkhira | 97 | 2100
Narsingdi | 143 | 2100 | Comilla(N) | 141 | 2100 | Gallamari | 41 | 100
Haripur (SBU) | 87 | 200 | Chandpur | 117 | 2100 | Magura | 44 | 1830
Ullon | 81 | 1830 | Feni | 168 | 2100 | Norail | 23 | 1830
Hasnabad | 173 | 2000 | Chowmuhani | 57 | 2300 | Chuadanga | 70 | 1830
Magbazar | 87 | 1200 | Ashuganj | 122 | 2100 | Barisal(N) | 40 | 1830
Maniknagar | 82 | 1830 | Daudkandi | 142 | 1930 | Barisal (S) | 88 | 2100
Bangabhaban | 14 | 1300 | B.Baria | 92 | 2000 | Patuakhali | 106 | 2200
Narinda | 78 | 1200 | Ramganj | 51 | 1930 | Bhandaria | 47 | 2100
Dhanmondi | 127 | 1800 | Madunaghat | 89 | 1900 | Borhan Uddin | 35 | 1930
Lalbag | 65 | 100 | Hathazari | 89 | 1900 | Ishurdi | 44 | 2100
Madartek | 57 | 2100 | Khulshi | 172 | 1800 | Ruppur Paromanobik | 2 | 1300
Mirpur | 97 | 1830 | Halishahar | 114 | 1930 | Natore | 101 | 1900
Kalyanpur | 108 | 1800 | Baraulia | 127 | 1800 | Bogra | 144 | 100
Gulshan | 122 | 1800 | Sikalbaha | 36 | 1930 | Noagaon | 103 | 2100
Uttara | 76 | 1800 | Dohazari | 88 | 1830 | Rajshahi | 112 | 2000
Uttara New | 14 | 1800 | Cox'sbazar | 91 | 2100 | Rajshahi New | 10 | 2100
Kamrangirchar | 57 | 1800 | Chandraghona | 28 | 1800 | C.Nawabganj | 61 | 1930
Savar | 107 | 1830 | Kaptai | 4 | 1800 | Amnura | 33 | 2000
Bhasantec | 148 | 1800 | A. Khaer Stl. | 0 | 100 | Pabna | 98 | 1830
Agargaon | 49 | 1800 | Bakulia | 90 | 2100 | Shahjadpur | 97 | 1930
Satmosjid | 94 | 1800 | Julda | 14 | 100 | Serajganj | 72 | 1900
Tongi | 118 | 2000 | TK chemical | 4 | 500 | Niyamatpur | 50 | 2000
Kabirpur | 92 | 1800 | Modern Steel | 11 | 400 | Joypurhat | 44 | 2000
Basundhara | 96 | 2000 | Shahmirpur | 28 | 100 | Sherpur(Bogura) | 40 | 1800
Manikganj | 176 | 1830 | Khagrachhari | 18 | 2000 | Mohastangor | 14 | 2000
Joydevpur | 78 | 2100 | Matarbari | 31 | 1900 | Rangpur | 124 | 1830
New Tongi | 197 | 2100 | Baroiar Hat | 34 | 1830 | Lalmonirhat | 63 | 2100
Korda | 58 | 1900 | Rangamati | 12 | 1900 | Saidpur | 90 | 1830
Dhamrai | 76 | 2100 | Abul Khair 230 | 134 | 1600 | Purbasadipur | 85 | 2100
Valuka | 76 | 2100 | BSRM | 108 | 300 | Thakurgaon | 71 | 2000
Tangail | 195 | 2000 | Goalpara | 35 | 2300 | Palashbari | 105 | 2000
Mymensing | 224 | 1930 | Central s/s | 78 | 2100 | Barapukuria | 41 | 1930
Kishorganj | 122 | 2000 | Noapara | 57 | 1930 | Panchagar | 39 | 1900
Netrokona | 87 | 1830 | Jessore | 98 | 2200 | Joldhaka | 24 | 2000
Jamalpur | 126 | 1900 | Benapol | 36 | 1830 | Kurigram | 34 | 1900
Sub Divisional Engineer |  |  | Executive Engineer |  | Superintendent Engineer
Network Operation Division |  |  | Network Operation Division |  | Load Despatch Circle
(1) Honbl. State Minister |  |  | (8) Executive Director (O & M) PGCB. |  | (18) C.E. Transmission (1 & 2) PGCB.
Ministry of Power,Energy & Mineral |  |  | (9) Member,Generation,PDB. |  | (19) S.E. System Protection,PGCB.
Resources, GOB. |  |  | (10) Member,Distribution,PDB. |  | (20) Director,Public Relation,PDB.
(2) Secy (Power Divn.)Ministry of |  |  | (11) Member,Transmission & |  | (21) Director Program, PDB.
Power,Energy & Mineral Resources. |  |  | System Operation,PDB. |  | (22) S.E. Consumer Affairs,PDB.

## Voltage
MAXIMUM & MINIMUM VOLTAGES OF DIFFERENT GRID SUB-STATIONS:
Date: | 2019-10-04 | [7 empty] | QF-LDC-10
Sub-Station | Max Voltage | Hour | Min | Hour | Sub-Station | Maxm | Hour | Min | Hour
|  |  | Voltage |  |  | Voltage |  | Voltage
400 KV | KV |  | KV |  |  | KV |  | 126
Bibiyana | 382 | 7:00 | 378 | 20:00 | Kaliakoir | 363 | 7:00 | 356 | 19:30
Bheramara | 404 | 10:00 | 393 | 19:00 | Bhulta | 373 | 7:00 | 366 | 22:00
Ashuganj(N) | 379 | 18:00 | 372 | 21:00
230 KV | KV |  | KV |  | 230 KV | KV |  | 22:00
Ghorasal | 224 | 7:00 | 222 | 1:00 | Hathazari | 219 | 2:00 | 215 | 8:00
Ishurdi | 236 | 4:00 | 225 | 19:30 | Megnaghat | 220 | 4:00 | 215 | 20:00
Ashuganj | 230 | 14:00 | 226 | 19:30 | Fenchuganj | 232 | 7:00 | 229 | 19:30
Serajganj | 230 | 1:00 | 225 | 19:30 | Siddhirganj | 219 | 7:00 | 214 | 22:00
Baghabari | 237 | 6:00 | 230 | 20:00 | Maniknagar | 217 | 7:00 | 212 | 22:00
Barapukuria | 227 | 7:00 | 220 | 19:30 | Old Airport | 216 | 7:00 | 211 | 15:00
Bogra | 226 | 5:00 | 218 | 19:30 | Barisal | 232 | 17:00 | 221 | 7:00
Khulna South | 227 | 6:00 | 214 | 19:30 | AKSML | 214 | 4:00 | 211 | 10:00
Rampura | 218 | 4:00 | 213 | 22:00 | BSRM | 217 | 9:00 | 212 | 15:00
Haripur | 217 | 12:00 | 213 | 22:00 | Bibiyana | 228 | 2:00 | 225 | 14:00
Hasnabad | 216 | 18:00 | 212 | 15:00 | Bhulta | 219 | 7:00 | 214 | 22:00
Aminbazar | 218 | 18:00 | 213 | 12:00 | Ashuganj (S) | 229 | 15:00 | 223 | 7:00
Tongi | 216 | 23:00 | 210 | 15:00 | Kaliakoir | 221 | 18:00 | 216 | 15:00
Comilla (N) | 225 | 7:00 | 221 | 19:30
132 kV | KV |  | KV |  | 132 kV | KV |  | KV
Siddhirganj | 132 | 1800 | 128 | 100 | Halishahar | 131 | 300 | 129 | 600
Munsiganj | 133 | 1800 | 127 | 1930 | Baraulia | 129 | 800 | 127 | 400
Megnaghat | 127 | 700 | 125 | 100 | Sikalbaha | 132 | 100 | 129 | 1100
Shyampur | 133 | 1800 | 129 | 100 | Dohazari | 129 | 700 | 127 | 300
Bhulta | 127 | 1800 | 121 | 100 | Cox'sbazar | 124 | 400 | 118 | 2100
Madanganj | 132 | 1800 | 128 | 100 | Chandraghona | 131 | 1600 | 130 | 100
Shitalakhya | 135 | 1800 | 128 | 100 | Kaptai | 131 | 1600 | 130 | 100
Rahim steal | 131 | 700 | 129 | 1900 | A. Khaer Stl. | 128 | 400 | 127 | 100
Matuail | 131 | 1800 | 127 | 100 | Bakulia | 130 | 100 | 128 | 400
Ghorasal | 135 | 700 | 134 | 100 | Julda | 131 | 100 | 128 | 1100
Narsinghdi | 131 | 1700 | 124 | 2100 | TK Chemical | 131 | 100 | 129 | 800
Haripur (SBU) | 132 | 1800 | 128 | 2100 | Modern Steel | 131 | 100 | 128 | 300
Ullon | 132 | 200 | 130 | 1200 | Shahmirpur | 130 | 700 | 128 | 1100
Hasnabad | 135 | 1800 | 129 | 300 | Khagrachhari | 130 | 100 | 128 | 1300
Magbazar | 133 | 700 | 129 | 2000 | Matarbari | 127 | 1200 | 121 | 600
Maniknagar | 131 | 1400 | 129 | 2000 | Baroiar Hat | 127 | 800 | 120 | 1800
Bangabhaban | 131 | 1400 | 129 | 2000 | Rangamati | 130 | 100 | 129 | 1000
Narinda | 131 | 1400 | 129 | 2000 | Goalpara | 137 | 600 | 129 | 1930
Dhanmondi | 132 | 200 | 130 | 1200 | Central s/s | 137 | 1700 | 128 | 1930
Lalbag | 133 | 1800 | 127 | 100 | Noapara | 135 | 1700 | 125 | 1930
Madartek | 133 | 800 | 129 | 1500 | Jessore | 130 | 500 | 120 | 1930
Mirpur | 134 | 100 | 128 | 1200 | Benapol | 133 | 600 | 122 | 1930
Kalyanpur | 133 | 300 | 131 | 1200 | Jhenida | 131 | 1400 | 117 | 1930
Gulshan | 132 | 300 | 129 | 1500 | Bottail | 136 | 100 | 127 | 1930
Uttara | 131 | 600 | 126 | 1500 | G.K Project | 143 | 1600 | 137 | 2000
Uttara New | 132 | 600 | 127 | 1500 | Faridpur | 132 | 600 | 124 | 2200
Kamrangirchar | 132 | 500 | 128 | 1100 | Madaripur | 132 | 1700 | 124 | 2000
Savar | 132 | 600 | 126 | 1500 | Sariatpur | 134 | 1800 | 124 | 2000
Bhasantec | 133 | 300 | 130 | 1500 | Gopalganj | 136 | 100 | 126 | 1000
Agargaon | 135 | 700 | 132 | 1400 | Bagerhat | 135 | 2200 | 128 | 2000
Satmosjid | 134 | 600 | 131 | 1300 | Mongla | 133 | 1700 | 126 | 1930
Tongi | 131 | 2100 | 128 | 1500 | Satkhira | 136 | 600 | 125 | 1930
Kabirpur | 130 | 1700 | 125 | 400 | Gallamari | 138 | 1700 | 130 | 1930
Basundhara | 129 | 2100 | 126 | 1400 | Magura | 132 | 1400 | 116 | 1930
Manikganj | 133 | 2100 | 129 | 1500 | Norail | 130 | 600 | 115 | 1930
Joydevpur | 137 | 1800 | 130 | 100 | Chuadanga | 129 | 800 | 112 | 1930
New Tongi | 130 | 2100 | 126 | 1500 | Barisal(N) | 138 | 1700 | 132 | 2000
Kodda | 132 | 2000 | 124 | 1500 | Barisal (S) | 136 | 1700 | 131 | 2100
Dhamrai | 130 | 1700 | 126 | 1930 | Patuakhali | 134 | 1700 | 125 | 2000
Valuka | 124 | 100 | 116 | 2100 | Bhandaria | 136 | 1700 | 127 | 1930
Tangail | 129 | 700 | 121 | 2000 | Ishurdi | 139 | 600 | 133 | 2000
Mymensing | 126 | 300 | 120 | 2000 | Ruppur Paromanobik | 139 | 1700 | 134 | 2000
Kishorganj | 127 | 1600 | 121 | 1930 | Natore | 138 | 1700 | 130 | 1930
Netrokona | 124 | 600 | 117 | 1800 | Bogra | 138 | 1800 | 130 | 2000
Jamalpur | 137 | 100 | 121 | 1000 | Noagaon | 132 | 600 | 125 | 1930
Sherpur | 135 | 100 | 119 | 1000 | Rajshahi | 137 | 1700 | 128 | 1200
Srimongal | 135 | 200 | 133 | 1800 | Rajshahi New | 138 | 100 | 127 | 1200
Shahjibazar | 134 | 500 | 130 | 1800 | C.Nawabganj | 134 | 1600 | 123 | 1400
Fenchuganj | 134 | 700 | 130 | 1800 | Amnura | 138 | 600 | 126 | 400
Khulawara | 133 | 1400 | 129 | 1800 | Pabna | 139 | 1700 | 131 | 2000
Sylhet | 133 | 700 | 131 | 1900 | Shahjadpur | 141 | 1700 | 136 | 1930
Chatak | 132 | 700 | 129 | 1800 | Serajganj | 137 | 1700 | 130 | 1930
Sunamganj | 132 | 700 | 127 | 1800 | Niyamatpur | 132 | 600 | 122 | 1930
Biani Bazar | 132 | 700 | 128 | 1830 | Joypurhat | 135 | 1700 | 124 | 1930
Comilla(s) | 125 | 200 | 122 | 1400 | Sherpur(Bogura) | 136 | 600 | 130 | 1930
Comilla(n) | 133 | 700 | 127 | 1930 | Mohastangor | 134 | 1700 | 127 | 1930
Chandpur | 130 | 700 | 124 | 1900 | Rangpur | 124 | 600 | 113 | 2000
Feni | 128 | 700 | 118 | 2000 | Lalmonirhat | 120 | 1800 | 110 | 1930
Chowmuhani | 126 | 800 | 112 | 1830 | Saidpur | 122 | 600 | 110 | 1930
Ashuganj | 135 | 1300 | 132 | 2200 | Purbasadipur | 125 | 1700 | 107 | 1930
Daudkandi | 129 | 800 | 122 | 1930 | Thakurgaon | 120 | 600 | 102 | 1930
B.Baria | 131 | 700 | 126 | 2100 | Palashbari | 130 | 1800 | 120 | 1900
Ramganj | 123 | 1200 | 112 | 1830 | Barapukuria | 127 | 700 | 120 | 1930
Madanhat | 131 | 100 | 130 | 300 | Panchagar | 118 | 700 | 94 | 1930
Hathazari | 131 | 200 | 128 | 800 | Joldhaka | 123 | 600 | 107 | 1930
Khulshi | 128 | 400 | 126 | 1500 | Kurigram | 120 | 400 | 108 | 1930
Sub Assistant Engineer | [5 empty] | Sub Divisional Engineer
Network Operation Division | [5 empty] | Network Operation Division |  |  | Page 7 of 7

## L-Curve
Date | 2019-10-04
.
TIME | E-W INT.(Export) | EAST GRID | WEST GRID | TOTAL |  |  | DAILY LOAD CURVE
0:00 | 440 | 6506 | 3470 | 9976 |  |  |  | QF-LDC-12
0:30 | 333 | 6506.5 | 3257 | 9763.5 | Date: | 2019-10-04
1:00 | 226 | 6507 | 3044 | 9551
1:30 | 144 | 6515.5 | 2884 | 9399.5
2:00 | 62 | 6524 | 2724 | 9248
2:30 | 76 | 6411.5 | 2694.5 | 9106 | [5 empty] | Gen. at Eve. Peak | 10722 | 10722 MW (21:00 )
3:00 | 90 | 6299 | 2665 | 8964 | [6 empty] | 21:00
3:30 | 103 | 6197 | 2636.5 | 8833.5 | [5 empty] | Gen. at Day Peak | 8103.2 | 8103.2 MW (12:00 )
4:00 | 116 | 6095 | 2608 | 8703 | [6 empty] | 12:00
4:30 | 118 | 6058.5 | 2550.5 | 8609 | [5 empty] | Highest Generation | 10722
5:00 | 120 | 6022 | 2493 | 8515 | [6 empty] | 21:00
5:30 | 168 | 5762.02 | 2436 | 8198.02
6:00 | 216 | 5502.04 | 2379 | 7881.04
6:30 | 228 | 5322.52 | 2346.4 | 7668.92
7:00 | 240 | 5143 | 2313.8 | 7456.8
7:30 | 245 | 5021.7 | 2317.35 | 7339.05
8:00 | 250 | 4900.4 | 2320.9 | 7221.3
8:30 | 289 | 4926.45 | 2321.85 | 7248.3
9:00 | 328 | 4952.5 | 2322.8 | 7275.3
9:30 | 277 | 5053.1 | 2292.15 | 7345.25
10:00 | 226 | 5153.7 | 2261.5 | 7415.2
10:30 | 139 | 5316.935 | 2228.45 | 7545.385
11:00 | 52 | 5480.17 | 2195.4 | 7675.57
11:30 | 57 | 5645.535 | 2243.85 | 7889.385
12:00 | 62 | 5810.9 | 2292.3 | 8103.2
12:30 | 40 | 5825.85 | 2324.25 | 8150.1
13:00 | 18 | 5840.8 | 2356.2 | 8197
13:30 | 12 | 5889.1665 | 2324.9 | 8214.0665
14:00 | 6 | 5937.533 | 2293.6 | 8231.133
14:30 | 21 | 6011.4965 | 2304.75 | 8316.2465
15:00 | 36 | 6085.46 | 2315.9 | 8401.36
15:30 | 138 | 5904.604 | 2335.8 | 8240.404
16:00 | 240 | 5723.748 | 2355.7 | 8079.448
16:30 | 277 | 5571.9745 | 2343.59 | 7915.5645
17:00 | 314 | 5420.201 | 2331.48 | 7751.681
17:30 | 300 | 5726.1005 | 2627.74 | 8353.8405
18:00 | 286 | 6032 | 2924 | 8956
18:30 | 283 | 6401 | 3257.5 | 9658.5
19:00 | 280 | 6770 | 3591 | 10361
19:30 | 240 | 7021 | 3606 | 10627
20:00 | 160 | 7068 | 3603 | 10671 |  |  |  | Executive Engineer
20:30 | 188 | 7088.5 | 3608 | 10696.5 |  |  |  | Network Operation Division
21:00 | 216 | 7109 | 3613 | 10722
21:30 | 293 | 6863 | 3597.5 | 10460.5
22:00 | 370 | 6617 | 3582 | 10199 |  |  |  |  | Page 6 of 7
22:30 | 380 | 6644.5 | 3569.5 | 10214
23:00 | 390 | 6672 | 3557 | 10229
23:30 | 415 | 6589 | 3513.5 | 10102.5
24:00 | 440 | 6506 | 3470 | 9976
10722 MW (21:00 )
8103.2 MW (12:00 )

## En-Curve
DAILY ENERGY CURVE
Date | 2019-10-04 |  | Energy | 211826798
[10 empty] | 2019-10-04 | [5 empty] | QF-LDC-11
TIME | GAS | HVDC | P.GEN(GAS). | P.GEN(OIL). | COAL | HYDRO | OIL | SHORTAGE | TRIPURA
0:00 | 4182 | 891 | 1776 | 2321 | 341 | 209 | 110 | 0 | 146
0:30 | 4160.5 | 889 | 1940 | 2008 | 343 | 209.5 | 64.5 | 0 | 149 | Date: | 2019-10-04
1:00 | 4139 | 887 | 2104 | 1695 | 345 | 210 | 19 | 0 | 152
1:30 | 4202 | 740 | 2135.5 | 1601 | 345 | 210 | 16 | 0 | 150 | [7 empty] | Total Energy | 211.8268 | Total Energy Gen 211.827 MKWHr Energy Not Served 0.000 MKWHr Energy Requirement 211.827 MKWHr
2:00 | 4265 | 593 | 2167 | 1507 | 345 | 210 | 13 | 0 | 148 | [7 empty] | Energy not Served | 0
2:30 | 4264.5 | 593.5 | 2169.5 | 1370 | 345 | 210 | 6.5 | 0 | 147 | [7 empty] | Energy Requirement | 211.8268
3:00 | 4264 | 594 | 2172 | 1233 | 345 | 210 | 0 | 0 | 146
3:30 | 4257 | 590 | 2156.5 | 1133 | 345 | 210 | 0 | 0 | 142 | [6 empty] | Shortage
4:00 | 4250 | 586 | 2141 | 1033 | 345 | 210 | 0 | 0 | 138
4:30 | 4238.5 | 586.5 | 2150.5 | 942.5 | 345 | 210 | 0 | 0 | 136
5:00 | 4227 | 587 | 2160 | 852 | 345 | 210 | 0 | 0 | 134
5:30 | 4202 | 587 | 2030 | 694 | 345 | 210 | 0 | 0 | 130
6:00 | 4177 | 587 | 1900 | 536 | 345 | 210 | 0 | 0 | 126
6:30 | 4136 | 586.5 | 1800 | 472.5 | 345.5 | 208.5 | 0 | 0 | 117 |  |  |  |  | Coal
7:00 | 4095 | 586 | 1700 | 409 | 346 | 207 | 0 | 0 | 108
7:30 | 4023.5 | 586 | 1676.5 | 385.5 | 345.5 | 207 | 0 | 0 | 104 |  |  |  | Oil |  |  |  | ,
8:00 | 3952 | 586 | 1653 | 362 | 345 | 207 | 0 | 0 | 100
8:30 | 3977 | 588 | 1646 | 368 | 345 | 207.5 | 0 | 0 | 101
9:00 | 4002 | 590 | 1639 | 374 | 345 | 208 | 0 | 0 | 102
9:30 | 4101 | 509 | 1656 | 402.5 | 346 | 208 | 0 | 0 | 102
10:00 | 4200 | 428 | 1673 | 431 | 347 | 208 | 0 | 0 | 102
10:30 | 4242 | 369 | 1768.5 | 478 | 346.5 | 208 | 0 | 0 | 107
11:00 | 4284 | 310 | 1864 | 525 | 346 | 208 | 0 | 0 | 112
11:30 | 4299 | 310.5 | 1940.5 | 643.5 | 343.5 | 208 | 0 | 0 | 116
12:00 | 4314 | 311 | 2017 | 762 | 341 | 208 | 0 | 0 | 120
12:30 | 4320.5 | 310.5 | 2073.5 | 745 | 340 | 209 | 0 | 0 | 124
13:00 | 4327 | 310 | 2130 | 728 | 339 | 210 | 0 | 0 | 128
13:30 | 4327 | 310 | 2130 | 728 | 339 | 210 | 0 | 0 | 128
14:00 | 4327 | 310 | 2130 | 728 | 339 | 210 | 0 | 0 | 128
14:30 | 4334 | 310 | 2185 | 767 | 339.5 | 210.5 | 0 | 0 | 130
15:00 | 4341 | 310 | 2240 | 806 | 340 | 211 | 0 | 0 | 132
15:30 | 4254 | 312 | 2156 | 793.5 | 340 | 211 | 26 | 0 | 130
16:00 | 4167 | 314 | 2072 | 781 | 340 | 211 | 52 | 0 | 128
16:30 | 4152 | 311 | 1935.5 | 764 | 340.5 | 211 | 73 | 0 | 120
17:00 | 4137 | 308 | 1799 | 747 | 341 | 211 | 94 | 0 | 112
17:30 | 4107 | 418.5 | 1821.5 | 1080 | 341 | 211 | 244.5 | 0 | 129
18:00 | 4077 | 529 | 1844 | 1413 | 341 | 211 | 395 | 0 | 146
18:30 | 4112.5 | 709 | 1970 | 1712.5 | 341 | 211 | 454.5 | 0 | 148
19:00 | 4148 | 889 | 2096 | 2012 | 341 | 211 | 514 | 0 | 150
19:30 | 4426 | 891 | 2299 | 1915 | 341 | 209 | 394 | 0 | 152
20:00 | 4448 | 890 | 2309 | 1942 | 341 | 209 | 380 | 0 | 152
20:30 | 4399.5 | 890 | 2328.5 | 1997 | 341 | 208.5 | 379 | 0 | 153
21:00 | 4351 | 890 | 2348 | 2052 | 341 | 208 | 378 | 0 | 154
21:30 | 4327.5 | 890.5 | 2103 | 2061.5 | 341 | 208.5 | 375.5 | 0 | 153
22:00 | 4304 | 891 | 1858 | 2071 | 341 | 209 | 373 | 0 | 152
22:30 | 4265.5 | 890.5 | 1810.5 | 2245 | 341.5 | 209 | 301 | 0 | 151
23:00 | 4227 | 890 | 1763 | 2419 | 342 | 209 | 229 | 0 | 150
23:30 | 4204.5 | 890.5 | 1769.5 | 2370 | 341.5 | 209 | 169.5 | 0 | 148 | Max Temp. in Dhaka |  | 34.1° C
24:00 | 4182 | 891 | 1776 | 2321 | 341 | 209 | 110 | 0 | 146
Executive Engineer
Network Operation Division
Page 5 of 7
GAS
Oil
HVDC
COAL
HYDRO
Total Energy Gen 211.827 MKWHr Energy Not Served 0.000 MKWHr Energy Requirement 211.827 MKWHr
Note on W13: Author:

## Generation
2019-10-04
Si No | Unit | 1:00 | 2:00 | 3:00 | 4:00 | 5:00 | 6:00 | 7:00 | 8:00 | 9:00 | 10:00 | 11:00 | 12:00 | 13:00 | 14:00 | 15:00 | 16:00 | 17:00 | 18:00 | 18:30 | 19:00 | 19:30 | 20:00 | 21:00 | 22:00 | 23:00 | 24:00 | KWH
1 | Karnaphuli Hydro PP Unit-1, 2 & 3 | 120 | 120 | 120 | 120 | 120 | 120 | 117 | 117 | 118 | 118 | 118 | 118 | 120 | 120 | 121 | 121 | 121 | 121 |  | 121 | 119 | 119 | 118 | 119 | 119 | 119 | 2646398
2 | Karnaphuli Hydro PP Unit-4 & 5 | 90 | 90 | 90 | 90 | 90 | 90 | 90 | 90 | 90 | 90 | 90 | 90 | 90 | 90 | 90 | 90 | 90 | 90 |  | 90 | 90 | 90 | 90 | 90 | 90 | 90 | 2160000
3 | Chattogram TPP-1 | 75 | 75 | 75 | 75 | 75 | 75 | 75 | 75 | 75 | 75 | 75 | 75 | 75 | 75 | 75 | 75 | 75 | 75 |  | 75 | 75 | 75 | 75 | 75 | 75 | 75 | 1800000
4 | Chattogram TPP-2
5 | Raozan 25 MW PP | [17 empty] | 0 |  | 3 | 8 | 8 | 8 | 8 |  |  | 36425
| Teknaf 20MW PP (Solartech) | [6 empty] | 4 | 10.7 | 9.3 | 19.2 | 20.17 | 19.6 | 19.9 | 17.08 | 13.06 | 10.03 | 1.87 | 0 | [8 empty] | 137565
6 | Sikalbaha 225MW CCPP (Gas) | 202 | 205 | 203 | 203 | 204 | 204 | 204 | 206 | 209 | 232 | 219 | 221 | 210 | 219 | 211 | 207 | 204 | 200 |  | 203 | 219 | 218 | 206 | 211 | 203 | 205 | 4930669
7 | Sikalbaha 225MW CCPP(Oil)
8
9 | Sikalbaha 150MW GTPP | 134 | 134 | 134 | 134 | 134 | 134 | 135 | 135 | 140 | 140 | 145 | 145 | 145 | 145 | 135 | 105 | 105 | 135 |  | 135 | 143 | 142 | 134 | 104 | 135 | 135 | 3198090
10 | Sikalbaha 150MW GTPP(Oil)
| Dohazari -Kalaish 100 MW Peaking | [16 empty] | 0 | 79 |  | 85 | 85 | 85 | 85 | 85 | 51 | 0 | 453932
12 | Hathazari 100 MW peaking PP
| Sikalbaha 105 MW PP (Baraka Sikalbaha) | [26 empty] | 0
Daudkandi 200 MW PP (B.Trac)
14 | Titas 50 MW Peaking PP
15 | 210 MW Siddhirgonj TPP
16 | Siddhirgonj 2*120 MW GTPP | [5 empty] | 0 | 60 | 60 | 60 | 60 | 60 | 60 | 60 | 60 | 60 | 60 | 60 | 40 |  | 0 | [6 empty] | 724000
17 | Siddhirganj 335 MW CCPP
18 | Kodda 300 MW PP Unit-2 (Summit) | [16 empty] | 0 | 76 |  | 195 | 95 | 95 | 95 | 95 | 45 | 0 | 712581
19 | Ashuganj 195MW PP (APSCL-United) | 16 | 16 | 16 | 16 | 16 | 16 | 16 | 16 | 16 | 16 | 16 | 16 | 45 | 45 | 45 | 45 | 45 | 45 |  | 45 | 45 | 62 | 83 | 83 | 83 | 83 | 903272
20 | Ghorasal TPP (Unit-1&2) | 38 | 38 | 38 | 38 | 38 | 38 | 38 | 38 | 38 | 38 | 38 | 38 | 38 | 38 | 38 | 38 | 38 | 38 |  | 38 | 38 | 38 | 38 | 38 | 38 | 38 | 558000
21 | Ghorasal Repowered CCPP Unit-3 | 178 | 180 | 179 | 179 | 179 | 179 | 179 | 122 | 124 | 124 | 123 | 157 | 157 | 157 | 159 | 159 | 159 | 158 |  | 159 | 158 | 159 | 159 | 159 | 158 | 159 | 4086600
22 | Ghorasal Repowered CCPP Unit-4
23 | Ghorasal TPP Unit-5
24
25 | Ghorasal 365 MW CCPP Unit-7 | 370 | 370 | 370 | 370 | 370 | 370 | 319 | 280 | 280 | 280 | 300 | 300 | 300 | 330 | 370 | 334 | 399 | 290 |  | 300 | 300 | 320 | 360 | 370 | 370 | 370 | 8022382
26
28 | Ashuganj TPP Unit- 3
29 | Ashuganj TPP Unit- 4
30 | Ashuganj TPP Unit- 5 | 100 | 100 | 100 | 100 | 100 | 100 | 100 | 100 | 100 | 100 | 100 | 100 | 100 | 100 | 100 | 100 | 100 | 100 |  | 100 | 100 | 130 | 130 | 130 | 100 | 100 | 2494482
32 | Ashuganj 50 MW PP | 23 | 23 | 23 | 23 | 23 | 23 | 23 | 23 | 23 | 23 | 23 | 23 | 23 | 23 | 23 | 23 | 23 | 23 |  | 23 | 23 | 23 | 23 | 23 | 23 | 23 | 535752
33 | Ashuganj 225 MW CCPP | 182 | 195 | 196 | 190 | 186 | 190 | 183 | 192 | 198 | 205 | 203 | 203 | 199 | 205 | 186 | 193 | 184 | 172 |  | 190 | 205 | 215 | 216 | 217 | 217 | 217 | 4748000
34 | Ashuganj 450 MW CCPP(South) | 310 | 330 | 320 | 315 | 310 | 320 | 275 | 275 | 280 | 330 | 335 | 340 | 330 | 350 | 335 | 320 | 315 | 310 |  | 320 | 355 | 345 | 320 | 330 | 290 | 290 | 7669000
| Ashuganj 450 MW CCPP(North) | 310 | 330 | 320 | 310 | 310 | 320 | 310 | 270 | 285 | 305 | 335 | 340 | 320 | 355 | 330 | 320 | 310 | 310 |  | 315 | 355 | 345 | 320 | 330 | 310 | 310 | 7915000
35 | Ashuganj 55 MW PP (Precision) | 56 | 55 | 56 | 56 | 56 | 56 | 54 | 24 | 24 | 24 | 52 | 52 | 51 | 53 | 52 | 52 | 10 | 10 |  | 52 | 52 | 55 | 55 | 54 | 55 | 55 | 1169280
36 | Chandpur 150 MW CCPP | 50 | 50 | 50 | 50 | 50 | 50 | 50 | 50 | 50 | 50 | 50 | 50 | 52 | 50 | 50 | 50 | 50 | 50 |  | 50 | 50 | 50 | 51 | 50 | 50 | 51 | 1193560
37 | Tongi 80 MW GTPP
38 | Haripur GTPP
39 | Haripur 412 MW CCPP | 344 | 350 | 353 | 353 | 350 | 346 | 349 | 351 | 353 | 366 | 391 | 384 | 378 | 359 | 386 | 358 | 352 | 355 |  | 347 | 380 | 386 | 375 | 361 | 350 | 345 | 8784280
40 | Meghnaghat 450 MW CCPP(MPL) | 390 | 390 | 390 | 390 | 390 | 390 | 330 | 330 | 330 | 370 | 370 | 370 | 400 | 400 | 450 | 400 | 370 | 420 |  | 420 | 450 | 450 | 450 | 0 | 0 |  | 8390250
41 | Haripur 360MW CCPP(HPL) | 361 | 357 | 357 | 357 | 358 | 332 | 333 | 303 | 300 | 300 | 330 | 330 | 350 | 347 | 346 | 320 | 300 | 290 |  | 300 | 339 | 350 | 353 | 354 | 355 | 354 | 7993000
42 | RPCL 210MW CCPP | 161 | 161 | 178 | 179 | 180 | 180 | 180 | 179 | 179 | 172 | 173 | 173 | 172 | 172 | 175 | 187 | 188 | 186 |  | 193 | 194 | 191 | 192 | 192 | 194 | 203 | 4215360
43
44 | Fenchugonj CCPP Phase-1 | 60 | 60 | 60 | 60 | 60 | 60 | 60 | 60 | 60 | 60 | 60 | 60 | 60 | 60 | 60 | 60 | 60 | 60 |  | 60 | 60 | 60 | 60 | 60 | 60 | 60 | 1428000
45 | Fenchugonj CCPP Phase-2 | 20 | 20 | 20 | 20 | 20 | 20 | 20 | 20 | 20 | 20 | 20 | 20 | 20 | 31 | 30 | 31 | 31 | 31 |  | 31 | 31 | 31 | 31 | 30 | 30 | 31 | 562200
46 | Shajibazar 330 MW CCPP | 192 | 193 | 192 | 190 | 190 | 192 | 192 | 191 | 192 | 205 | 195 | 204 | 193 | 199 | 194 | 166 | 160 | 178 |  | 192 | 208 | 200 | 190 | 194 | 192 | 190 | 4391000
47 | Shahjibazar GTPP Unit- 8 & 9 | 67 | 67 | 67 | 67 | 67 | 67 | 67 | 66 | 65 | 64 | 63 | 63 | 63 | 61 | 62 | 63 | 63 | 64 |  | 65 | 65 | 64 | 65 | 65 | 66 | 66 | 1515552
48 | Shahjibazar 86MW PP (Shahjibazar) | 76 | 76 | 76 | 76 | 76 | 10 | 10 | 10 | 10 | 10 | 10 | 10 | 20 | 20 | 70 | 40 | 10 | 10 |  | 10 | 76 | 76 | 76 | 76 | 76 | 75 | 1115520
49 | Shahjibazar 50MW PP (EPL) | 46 | 46 | 46 | 46 | 46 | 46 | 10 | 10 | 10 | 10 | 44 | 44 | 44 | 45 | 45 | 45 | 45 | 46 |  | 46 | 46 | 46 | 46 | 46 | 46 | 46 | 933840
50 | Sylhet 150 MW CCPP | 110 | 119 | 118 | 116 | 117 | 76 | 76 | 75 | 82 | 84 | 82 | 82 | 82 | 84 | 85 | 76 | 73 | 93 |  | 123 | 126 | 122 | 121 | 82 | 110 | 109 | 2376000
51 | Sylhet 20 MW GTPP | 17 | 17 | 17 | 17 | 17 | 17 | 17 | 17 | 18 | 17 | 17 | 17 | 17 | 17 | 17 | 17 | 17 | 17 |  | 17 | 17 | 17 | 17 | 17 | 17 | 17 | 436000
52 | Sylhet 50MW PP (EPL) | 43 | 43 | 43 | 42 | 42 | 42 | 12 | 12 | 12 | 12 | 38 | 38 | 40 | 39 | 39 | 40 | 15 | 38 |  | 41 | 43 | 42 | 43 | 42 | 42 | 42 | 833700
53 | Sylhet 10MW PP (Desh) | 10 | 10 | 10 | 10 | 10 | 10 | 10 | 10 | 10 | 10 | 10 | 9 | 10 | 10 | 10 | 10 | 0 | 9 |  | 9 | 9 | 9 | 9 | 9 | 9 | 9 | 226620
54 | Hobiganj 11MW PP Cofidence-E | 11 | 11 | 11 | 11 | 11 | 11 | 11 | 11 | 11 | 11 | 11 | 11 | 11 | 11 | 11 | 11 | 11 | 11 |  | 11 | 11 | 11 | 11 | 11 | 11 | 11 | 264000
55 | Fenchugonj 51 MW PP (Barakatullah) | 39 | 39 | 39 | 39 | 39 | 11 | 11 | 11 | 11 | 11 | 11 | 37 | 46 | 47 | 44 | 42 | 5 | 5 |  | 53 | 53 | 50 | 47 | 44 | 39 | 39 | 760800
56 | Shahjahanulla 25 MW PP | 24 | 24 | 24 | 24 | 24 | 24 | 24 | 24 | 24 | 24 | 24 | 24 | 24 | 24 | 24 | 8 | 8 | 24 |  | 24 | 24 | 24 | 8 | 8 | 24 | 24 | 550584
57 | Bibiana-II 341 MW CCPP (Summit) | 280 | 300 | 310 | 310 | 300 | 300 | 295 | 300 | 305 | 300 | 320 | 320 | 305 | 300 | 310 | 275 | 300 | 260 |  | 265 | 330 | 310 | 315 | 310 | 275 | 280 | 7459000
58 | Nababganj 55 MW PP (Southern power ) | [16 empty] | 0 | 35 |  | 35 | 35 | 35 | 35 | 35 | 55 | 55 | 287147
59 | Sikalbaha 51 MW PP(Energis)
60 | Barabkunda 22 MW PP (Regent) | 18 | 18 | 18 | 18 | 18 | 18 | 19 | 19 | 19 | 19 | 19 | 19 | 19 | 19 | 19 | 19 | 19 | 19 |  | 19 | 19 | 19 | 19 | 19 | 19 | 19 | 451536
61 | Narshingdi 22 MW PP (Doreen) | 19 | 19 | 19 | 19 | 19 | 19 | 19 | 19 | 19 | 19 | 19 | 19 | 13 | 13 | 13 | 13 | 13 | 13 |  | 19 | 19 | 19 | 19 | 19 | 19 | 19 | 390960
62 | Tangail 22 MW PP (Doreen) |  |  | 0 | 20 | 22 | 22 | 22 | 22 | 22 | 22 | 22 | 22 | 22 | 22 | 22 | 22 | 22 | 22 |  | 22 | 22 | 22 | 22 | 22 | 22 | 22 | 438768
63 | Impoprt (Tripura) | 152 | 148 | 146 | 138 | 134 | 126 | 108 | 100 | 102 | 102 | 112 | 120 | 128 | 130 | 132 | 128 | 112 | 146 |  | 150 | 152 | 152 | 154 | 152 | 150 | 146 | 3143040
64 | Malancha, Ctg. EPZ (United) | 40 | 40 | 40 | 41 | 41 | 41 | 35 | 27 | 25 | 25 | 25 | 25 | 35 | 36 | 22 | 29 | 30 | 37 |  | 39 | 39 | 39 | 39 | 42 | 42 | 42 | 830880
65 | Feni 22MW PP (Doreen) | 22 | 22 | 22 | 22 | 22 | 22 | 22 | 22 | 22 | 22 | 22 | 22 | 22 | 22 | 22 | 22 | 22 | 22 |  | 22 | 22 | 22 | 22 | 22 | 22 | 22 | 515988
66 | Feni 11 MW PP (Doreen) | 11 | 11 | 11 | 11 | 8 | 8 | 8 | 8 | 8 | 8 | 5 | 5 | 8 | 8 | 8 | 8 | 8 | 8 |  | 8 | 8 | 8 | 11 | 11 | 11 | 11 | 208800
67 | Jangalia 33MW PP (Summit) | 33 | 33 | 33 | 33 | 33 | 8 | 8 | 8 | 8 | 25 | 25 | 25 | 25 | 33 | 33 | 33 | 33 | 33 |  | 33 | 33 | 33 | 33 | 33 | 33 | 33 | 689900
68 | Cumilla 25 MW PP (Summit) | 14 | 14 | 14 | 14 | 14 | 14 | 14 | 14 | 14 | 14 | 14 | 14 | 14 | 14 | 14 | 14 | 14 | 11 |  | 11 | 11 | 11 | 11 | 11 | 11 | 11 | 352850
69 | Summit Ashulia | 25 | 25 | 25 | 25 | 25 | 25 | 25 | 25 | 25 | 25 | 25 | 25 | 25 | 25 | 25 | 25 | 25 | 25 |  | 25 | 25 | 25 | 25 | 25 | 25 | 25 | 600000
70 | Summit Madhabdi | 28 | 28 | 28 | 28 | 28 | 28 | 28 | 22 | 18 | 14 | 14 | 7 | 13 | 13 | 13 | 13 | 13 | 13 |  | 18 | 28 | 28 | 28 | 28 | 28 | 28 | 496800
71 | Maona 33 MW PP(Summit) | 33 | 33 | 33 | 33 | 33 | 33 | 33 | 33 | 33 | 33 | 33 | 33 | 33 | 33 | 33 | 33 | 33 | 33 |  | 33 | 33 | 33 | 33 | 33 | 33 | 33 | 810000
72 | Rupganj 33 MW PP(Summit) | 33 | 33 | 33 | 33 | 33 | 33 | 33 | 33 | 29 | 24 | 20 | 20 | 20 | 20 | 20 | 24 | 24 | 24 |  | 24 | 33 | 33 | 33 | 33 | 33 | 33 | 731600
73 | Ghorashal 108MW PP (Regent)
76 | Siddhirganj Desh
77 | Siddhirganj 100 PP(Dutch Bangla) | [16 empty] | 0 | 15 |  | 7 | 7 | 7 | 7 | 7 | 30 | 100 | 202560
78 | Gazipur 52 MW PP | [16 empty] | 0 | 14 |  | 39 | 8 | 8 | 8 | 8 |  |  | 96948
79 | Kodda 150MW PP | [16 empty] | 0 | 80 |  | 65 | 16 | 16 | 16 | 16 | 10 |  | 248640
80 | Jamalpur 95 MW PP(Powerpac) | 95 | 95 | 95 | 95 | 64 | 32 | 32 | 32 | 32 | 32 | 61 | 91 | 95 | 95 | 95 | 95 | 95 | 95 |  | 95 | 95 | 95 | 95 | 95 | 95 | 95 | 1992000
81 | Jangalia 52 MW PP (Lakdanavi) | [16 empty] | 0 | 4 |  | 0 | [6 empty] | 7085
| Gazipur 100 MW PP | [6 empty] | 0 |  | 12 | 35 | 70 | 70 | 35 | 17 | 17 | 17 | 17 | 17 |  | 30 | 88 | 88 | 88 | 88 | 88 | 88 | 737124
| Kaptai 7 MW Solar PP | [5 empty] | 0.04 | 0.8 | 2.2 | 3.2 | 3.5 | 4 | 4 | 2.8 | 2.653 | 3.1 | 1.818 | 0.231 | 0 | [8 empty] | 29760
| Jodiac Power | [26 empty] | 0
Karnaphuli Power Ltd.
82 | Madanganj 102 PP(Summit) | 97 | 97 | 82 | 70 | 48 | 42 | 30 | 30 | 30 | 36 | 48 | 48 | 30 | 30 | 35 | 48 | 48 | 48 |  | 48 | 48 | 48 | 48 | 48 | 70 | 97 | 1320552
83 | Pagla (DPA )
84 | B.Baria (Aggreko) 85MW
85 | Keraniganj 100 MW PP (Powerpac) | [16 empty] | 0 | 9 |  | 0 | [6 empty] | 15448
86 | Meghnaghat CCPP(Summit) | 150 | 150 | 150 | 150 | 150 | 120 | 120 | 120 | 120 | 120 | 120 | 120 | 120 | 120 | 150 | 120 | 120 | 150 |  | 150 | 150 | 150 | 150 | 150 | 150 | 150 | 3362851
87 | Meghnaghat 100 MW(IEL) | [16 empty] | 0 | 10 |  | 0 | [6 empty] | 21120
88 | Ghorashal 78.5 MW PP(MAX) | [26 empty] | 0
90 | Ashuganj 53MW PP (United)
91 | Juldah 100 MW Unit-1 (Acorn) | 40 | 40 | 10 | 10 | 10 | 10 | 10 | 10 | 10 | 10 | 10 | 20 | 10 | 10 | 10 | 10 | 10 | 10 |  | 10 | 10 | 10 | 10 | 10 | 10 | 10 | 368280
92 | Fenchuganj 44MW (Energyprima) | 49 | 49 | 49 | 49 | 49 | 10 | 10 | 10 | 10 | 10 | 19 | 49 | 49 | 49 | 49 | 49 | 5 | 5 |  | 42 | 49 | 49 | 49 | 49 | 49 | 49 | 938376
93 | Ashuganj 51 MW PP (Midland) | 35 | 35 | 35 | 35 | 35 | 10 | 10 | 10 | 10 | 10 | 10 | 15 | 20 | 35 | 35 | 35 | 10 | 10 |  | 30 | 35 | 35 | 35 | 35 | 35 | 35 | 700058
94 | Gagnagar 102 MW PP (Digital Power) | [11 empty] | 5 | 0 |  |  |  | 0 | 7 |  | 7 | 0 | [5 empty] | 44064
95 | Patenga 50MW PP (Baraka) | [11 empty] | 15 | 13 | 6 | 6 | 6 | 6 | 14 |  | 50 | 50 | 50 | 50 | 50 | 50 | 50 | 384000
96 | Chattogram 108 MW PP (ECPV) | 97 | 97 | 97 | 97 | 97 | 64 | 64 | 64 | 64 | 64 | 64 | 64 | 82 | 86 | 90 | 91 | 97 | 97 |  | 97 | 97 | 97 | 97 | 97 | 97 | 97 | 2090880
97 | Katpotti 52 MW PP (Sinha) | [16 empty] | 0 | 6 |  | 6 | 0 | [5 empty] | 43584
98 | Bosila 108MW PP(CLC) | 32 | 30 | 8 | 8 | 0 | [11 empty] | 0 | 72 |  | 72 | 72 | 72 | 72 | 72 | 72 | 72 | 571200
99 | Madanganj-55 MW PP(Summit) | [16 empty] | 0 | 20 |  | 55 | 15 | 15 | 15 | 15 | 10 | 42 | 212879
100 | Manikganj 55 MW PP (Northern) | [16 empty] | 0 | 55 |  | 55 | 17 | 17 | 17 | 17 | 55 | 55 | 225084
101 | Kushiara 163 MW CCPP (KP) | 130 | 130 | 130 | 100 | 130 | 130 | 100 | 100 | 100 | 100 | 130 | 163 | 163 | 163 | 163 | 130 | 100 | 100 |  | 163 | 163 | 163 | 163 | 163 | 100 | 100 | 3432457
102 | Sarishabari 3 MW Solar Plant | [6 empty] | 0.2 | 0.5 | 0 | 0 | 0 | 2.3 | 1.1 | 1.8 | 1.3 | 0.9 | 0.1 | 0 | [8 empty] | 7900
103 | Kamalaghat 54 MW PP(Banco Energy) | 35 | 17 | 0 | [13 empty] | 0 | 35 |  | 35 | 17 | 17 | 17 | 17 | 53 | 53 | 291240
104 | Keranigonj 300 MW PP (APR)
105 | Bramhangoan 100 MW PP (Aggreko)
106 | Mymensingh 200 MW PP (United) | 90 | 50 | 0 | [13 empty] | 0 | 41 |  | 100 | 100 | 100 | 100 | 100 | 182 | 120 | 1024800
112 | Aurahati 100MW PP (Aggreko)
114 | Kodda 149 MW PP Unit-1 (Summit) | 149 | 138 | 99 | 60 | 60 | 54 | 45 | 45 | 45 | 45 | 45 | 60 | 70 | 70 | 70 | 70 | 70 | 70 |  | 70 | 70 | 76 | 100 | 106 | 123 | 0 | 712581
115 | Juldah 100 MW PP Unit-3 (Acorn) | 100 | 100 | 100 | 70 | 70 | 40 | 40 | 10 | 10 | 10 | 10 | 40 | 40 | 40 | 40 | 10 | 10 | 12 |  | 50 | 50 | 50 | 50 | 50 | 80 | 80 | 1197120
116 | Chandpur 200MW (Desh energy) | 199 | 202 | 180 | 144 | 125 | 80 | 17 | 0 | 0 |  | 4 | 52 | 70 | 70 | 98 | 110 | 70 | 70 |  | 112 | 140 | 145 | 196 | 200 | 200 | 199 | 2602080
117 | Ashuganj 150MW PP (Midland) | [16 empty] | 0 | 10 |  | 10 | 10 | 10 | 10 | 10 | 10 |  | 70254
118 | Bibiyana-III 400 MW CCPP
| Jamalpur 115 MW PP (United) | 115 | 115 | 80 | 35 | 35 | 7 | 0 | 0 | 0 | 0 | 8 | 8 | 8 | 8 | 8 | 8 | 8 | 8 |  | 70 | 115 | 115 | 115 | 115 | 115 | 115 | 1194000
| Anwara 300 MW PP (United) | 161 | 161 | 161 | 161 | 161 | 87 | 51 | 51 | 51 | 51 | 51 | 85 | 85 | 88 | 88 | 88 | 88 | 88 |  | 138 | 143 | 143 | 142 | 142 | 177 | 179 | 2739927
120 | Eastern Zone Total | 6507 | 6524 | 6299 | 6095 | 6022 | 5502.04 | 5143 | 4900.4 | 4952.5 | 5153.7 | 5480.17 | 5810.9 | 5840.8 | 5937.533 | 6085.46 | 5723.748 | 5420.201 | 6032 |  | 6770 | 7021 | 7068 | 7109 | 6617 | 6672 | 6506 | 145163815
121
122
123 | Khulna 60MW
124 | Khulna 115 MW PP (KPCL-1 & 3)
125 | Khulna 115 PP MW (KPCL-2) | [16 empty] | 0 | 18 |  | 49 | 49 | 49 | 49 | 49 | 115 | 115 | 393600
126
127 | Khulna (Aggreeco) 55MW
128 | Faridpur 50 MW Peaking PP | 19 | 13 | 0 | [12 empty] | 0 | 6 | 37 |  | 38 | 34 | 33 | 19 | 19 | 19 | 19 | 211680
Khulna 225 MW CCPP
129 | Rupsha 105 MW PP (Orion rupsha) | 35 | 17 | 0 | [13 empty] | 0 | 11 |  | 53 | 53 | 53 | 53 | 53 | 105 | 105 | 538560
130
131
132
133
| Barisal 110 MW PP (Summit ) | 32 | 32 | 32 | 32 | 16 | 0 | [5 empty] | 32 | 32 | 32 | 16 | 16 | 16 | 48 |  | 64 | 64 | 64 | 64 | 64 | 48 | 32 | 668928
136 | Barisal GT PP Unit-1& 2
137 | Bhola 95 MW PP (Aggreko) | 98 | 97 | 97 | 97 | 97 | 45 | 13 | 13 | 12 | 13 | 28 | 73 | 84 | 86 | 93 | 95 | 96 | 95 |  | 95 | 96 | 95 | 96 | 80 | 97 | 97 | 1816399
| Bhola 225 MW CCPP | 168 | 179 | 179 | 179 | 179 | 179 | 179 | 179 | 179 | 179 | 179 | 179 | 179 | 179 | 179 | 179 | 179 | 179 |  | 179 | 179 | 179 | 179 | 179 | 178 | 172 | 4329587
140 | Bhola 33 MW PP (Venture) | 25 | 24 | 23 | 23 | 23 | 19 | 16 | 16 | 7 | 17 | 16 | 16 | 19 | 20 | 21 | 19 | 17 | 26 |  | 28 | 28 | 30 | 30 | 30 | 29 | 29 | 509432
141 | Noapara 100 MW PP (Bangla Trac)
142 | Noapara 40 MW PP (Khanjahan Ali) | [16 empty] | 0 | 16 |  | 40 | 40 | 40 | 40 | 40 | 24 | 24 | 224250
143 | Gopalganj 100 MW Peaking PP | [15 empty] | 0 | 10 | 44 |  | 74 | 62 | 62 | 58 | 54 | 50 | 50 | 376064
144 | Bheramara GTPP Unit-1,2 & 3
145 | Madhumati 100 MW PP | 50 | 50 | 50 | 50 | 16 | 0 | [5 empty] | 16 | 16 | 16 | 16 | 16 | 16 | 19 |  | 50 | 51 | 51 | 67 | 67 | 68 | 67 | 728640
146 | Bheramara HVDC | 887 | 593 | 594 | 586 | 587 | 587 | 586 | 586 | 590 | 428 | 310 | 311 | 310 | 310 | 310 | 314 | 308 | 529 |  | 889 | 891 | 890 | 890 | 891 | 890 | 891 | 14063273
147 | Bheramara 360 MW CCPP | 320 | 340 | 340 | 330 | 325 | 330 | 325 | 335 | 345 | 375 | 360 | 355 | 345 | 375 | 350 | 355 | 335 | 380 |  | 335 | 392 | 375 | 345 | 355 | 320 | 320 | 8495424
148
149
150 | Barapukuria TPP Unit-1 | 70 | 70 | 70 | 70 | 70 | 70 | 71 | 70 | 70 | 72 | 71 | 66 | 65 | 65 | 65 | 65 | 66 | 66 |  | 66 | 66 | 66 | 66 | 66 | 66 | 66 | 1615854
151 | Barapukuria TPP Unit-2
152 | Barapukuria 275 MW TPP Unit-3 | 275 | 275 | 275 | 275 | 275 | 275 | 275 | 275 | 275 | 275 | 275 | 275 | 274 | 275 | 275 | 275 | 275 | 275 |  | 275 | 275 | 275 | 275 | 275 | 276 | 275 | 6684600
153 | Baghabari 71 MW GTPP | 60 | 60 | 60 | 60 | 60 | 60 | 60 | 60 | 60 | 60 | 60 | 55 | 55 | 55 | 55 | 55 | 55 | 55 |  | 55 | 55 | 55 | 55 | 60 | 60 | 60 | 1380000
156 | Baghabari 100 MW GTPP
| Baghabari 50 MW Peaking PP | [16 empty] | 0 | 50 |  | 50 | 40 | 25 | 25 | 25 | 0 | 0 | 178833
157 | Sirajgonj 225MW CCPP Unit-1 (Gas) | 181 | 192 | 193 | 195 | 191 | 185 | 188 | 171 | 167 | 197 | 207 | 206 | 205 | 200 | 206 | 197 | 196 | 168 |  | 180 | 197 | 203 | 200 | 196 | 191 | 185 | 4873809
158 | Sirajgonj 225MW CCPP Unit-1(Oil)
| Sirajgonj 225 MW CCPP Unit-2 (Gas) | 185 | 195 | 197 | 198 | 194 | 189 | 157 | 154 | 157 | 171 | 210 | 206 | 203 | 196 | 205 | 186 | 153 | 141 |  | 183 | 202 | 206 | 203 | 190 | 188 | 149 | 4611764
Sirajgonj 225 MW CCPP Unit-2 (Oil)
159 | Sirajgonj 225MW CCPP Unit-3 (Gas) | [11 empty] | 4 | 89 | 0 | [12 empty] | 196246
| Sirajgonj 225MW CCPP Unit-3 (Oil) | [15 empty] | 0 | 21 | 0 | [8 empty] | 52354
| Sirajgonj 400 MW CCPP Unit-4 | 374 | 424 | 419 | 418 | 416 | 411 | 414 | 430 | 426 | 414 | 414 | 418 | 414 | 414 | 411 | 411 | 405 | 403 |  | 422 | 410 | 412 | 423 | 405 | 395 | 405 | 9906309
160 | Sirajgonj 400MW CCPP Unit-4 (Oil)
161 | Bera 70 MW Peaking PP | [16 empty] | 0 | 10 |  | 29 | 0 | [5 empty] | 33940
162 | Bogra 22 MW PP (GBB) | 22 | 22 | 22 | 22 | 22 | 7 | 7 | 7 | 7 | 7 | 7 | 18 | 21 | 21 | 21 | 21 | 22 | 21 |  | 22 | 22 | 22 | 22 | 22 | 22 | 22 | 437520
163 | Bogura 20 MW PP (Energyprima) | 14 | 14 | 14 | 14 | 14 | 14 | 14 | 14 | 14 | 14 | 14 | 14 | 14 | 14 | 14 | 14 | 14 | 14 |  | 14 | 14 | 14 | 14 | 14 | 14 | 14 | 321732
164 | Ullapara 11 MW PP (Summit) | 11 | 11 | 11 | 8 | 8 | 8 | 8 | 8 | 11 | 8 | 8 | 8 | 8 | 8 | 8 | 8 | 8 | 11 |  | 11 | 11 | 11 | 11 | 11 | 11 | 11 | 223956
165 | Amnura 50 MW PP(Sinha) | [9 empty] | 12 | 18 | 6 | 6 | 6 | 18 | 18 | 18 | 18 |  | 18 | 18 | 18 | 18 | 18 | 18 | 18 | 250320
166 | Katakhali 50 MW PP (Northern) | 24 | 16 | 16 | 16 | 0 | 0 |  |  |  | 16 | 16 | 8 | 8 | 8 | 24 | 50 | 50 | 50 |  | 50 | 50 | 50 | 50 | 50 | 50 | 50 | 604419
167 | Katakhali 50 MW Peaking PP | [14 empty] | 0 | 19 | 24 | 31 |  | 45 | 45 | 47 | 46 | 46 | 0 | 0 | 259694
168 | Santahar 50 MW Peaking PP | [16 empty] | 0 | 16 |  | 31 | 30 | 30 | 29 | 29 | 0 | 0 | 139445
169 | Natore 52 MW PP (Rajlanka) | 52 | 25 | 25 | 8 | 0 | [6 empty] | 22 | 8 | 8 | 25 | 8 | 8 | 8 |  | 8 | 8 | 24 | 52 | 52 | 52 | 52 | 446400
170 | Chapainawabganj 100 MW Peaking PP | [14 empty] | 0 | 33 | 33 | 33 |  | 82 | 82 | 82 | 83 | 83 | 83 | 25 | 521640
171 | Baghabari 200 MW PP (Paramount)
172 | Bagura 113 MW PP (Confidence) | 36 | [15 empty] | 0 | 36 |  | 35 | 35 | 35 | 36 | 36 | 65 | 94 | 495648
173 | Rangpur 20 MW GTPP | [21 empty] | 0 | 17 | 16 | 16 | 16 | 60000
175 | Saidpur 20 MW GTPP | [16 empty] | 0 | 15 |  | 15 | 0 | [5 empty] | 25000
176 | Rangpur 113 MW PP (Confidence) | 106 | 75 | 48 | 27 | 0 | [11 empty] | 0 | 101 |  | 106 | 107 | 107 | 98 | 107 | 107 | 107 | 958080
177 | Sympa Solar Power 8MW | [6 empty] | 0.8 | 2.9 | 2.8 | 3.5 | 2.4 | 4.3 | 1.2 | 5.6 | 3.9 | 1.7 | 0.48 | 0 | [8 empty] | 29583
178
178